## Summary Bill No. 5
Item | Description | Total (MUR)
A | Total carried from Bill No. 5 - MEP Installation - DBM Triolet:
| Item no 1 - Low Voltage Installation | 0
| Item no 2 - Mechanical Installation | 0
| Item no 3 - Provisional Sums | 550000
B | Engineer's Contingency: Sum for contingencies to be expended or deducted in whole or in part at the discretion of the Engineer/Project Manager | 300000
TOTAL CARRIED FORWARD TO MAIN SUMMARY

## Bill No. 5
WBS Level | Column2 | Column3 | Column4 | Column6 | Item | Description | Unit | Qty | Rate Supply (MUR) | Rate Install (MUR) | Total (MUR)
1 | 1 | 1 | FALSE |  | 1 | Low Voltage Installation
|  | 1 | FALSE |  |  | The following section is for the small lighting and power. The contractor is to determine the exact quantity of flexible conduits required and include in the bid. All connection boxes and associated wiring shall be labelled and reproduced on a drawing.Labelling of all connections using durable, smear proof, chemical and solvent resistant labelling tape. The electrical installation in the new technical rooms shall be fed from the nearest power supply.
|  | 1 | TRUE
2 | 2 | 1 | TRUE |  | 1.1 | Distribution Boards
|  | 1 | FALSE
|  | 1 | FALSE |  |  | Electrical panel c/w busbar sized and rated as per schematic, moulded case circuit breaker, switches, relays, timer modules, contactors, protective devices, switch disconnector, circuit breakers, locks, keys, Form 2 segregation, engraved labelling.
|  | 1 | FALSE
|  | 1 | FALSE |  |  | Supply. Install, Test and Commission :
|  | 1 | FALSE
| 3 | 1 | FALSE |  | 1.1.2 | TDB - In Technical Room 1 | Lot | 1 |  |  | 0
|  | 1 | FALSE
| 4 | 1 | FALSE |  | 1.1.3 | MCB 1P+N 10A | no | 1 |  |  | 0
|  | 1 | FALSE
| 5 | 1 | FALSE |  | 1.1.4 | MCB 1P+N 16A | no | 1 |  |  | 0
|  | 1 | FALSE
| 6 | 1 | FALSE |  | 1.1.5 | RCCB 2P 25A 30mA | no | 1 |  |  | 0
|  | 1 | FALSE
| 7 | 1 | FALSE |  | 1.1.6 | RCCB 2P 40A 30mA | no | 1 |  |  | 0
|  | 1 | FALSE
| 8 | 1 | FALSE |  | 1.1.7 | Allow for testing and commissioning of DB. Voltage, polarity, Insulation, RCD, functionality, phase rotation, earth loop resistance, short-circuit and earth fault current. | Lot | 1 |  |  | 0
|  | 1 | TRUE
2 | 9 | 1 | TRUE |  | 1.2 | Lighting
3 |  | 1 | FALSE
3 | 10 | 1 | FALSE |  | 1.2.1 | Terminal wiring
|  | 1 | FALSE
|  | 1 | FALSE |  |  | Supply and install wiring in flexible conduits c/w conduits, conduit boxes, looping boxes, nylon draw wires, covers and all related accessories all as specified.
|  | 1 | TRUE
4 | 11 | 1 | FALSE |  | 1.2.1.1 | Switchpoint 1.5sqmm - For Switches in Technical Room 1 | Lot | 4 |  |  | 0
|  | 1 | FALSE
| 12 | 1 | FALSE |  | 1.2.1.2 | Lightpoint 1.5sqmm - For Light Fixtures for Technical Room 1 | Lot | 9 |  |  | 0
|  | 1 | TRUE
3 | 13 | 1 | TRUE |  | 1.2.2 | Light Fixtures
4 |  | 1 | FALSE
|  | 1 | FALSE |  |  | Supply, install, test and commission :
|  | 1 | FALSE
| 14 | 1 | FALSE |  | 1.1.2.1 | LED Tubelight, 2x18W, 4000K, IP65 | Lot | 4 |  |  | 0
|  | 1 | FALSE
| 15 | 1 | FALSE |  | 1.1.2.2 | LED Tubelight, 2x18W, 4000K, IP65 c/w emergency conversion pack | Lot | 4 |  |  | 0
|  | 1 | TRUE
4 | 16 | 1 | FALSE |  | 1.1.2.3 | Wall Lights, 4000K, IP65 above door for technical rooms | Lot | 1 |  |  | 0
4 |  | 1 | FALSE
3 | 17 | 1 | TRUE |  | 1.2.3 | Switch Accessories
4 |  | 1 | FALSE
4 |  | 1 | FALSE |  |  | All Electrical accessories to be of Make Legrand or equal and approved c/w boxes and all required accessories for flush mounting as specified and detailed, unless otherwise specified.
4 |  | 1 | FALSE
4 | 18 | 1 | FALSE |  | 1.2.3.1 | Switch 1 Gang 1 Way - IP65 | Lot | 2 |  |  | 0
|  | 1 | FALSE
| 19 | 1 | FALSE |  | 1.2.3.2 | Switch 1 gang 2 Way - IP65 | Lot | 2 |  |  | 0
|  | 1 | TRUE
2 | 20 | 1 | TRUE |  | 1.3 | Power
3 |  | 1 | FALSE
3 | 21 | 1 | TRUE |  | 1.3.1 | Containment
4 |  | 1 | FALSE
|  | 1 | FALSE |  |  | Supply and install wiring in flexible conduits c/w conduits, conduit boxes, looping boxes, nylon draw wires, covers and all related accessories all as specified.
|  | 1 | TRUE
4 | 22 | 1 | FALSE |  | 1.3.1.1 | Powerpoint 2.5sqmm - For Electrical Accessories in Technical Room 1 | Lot | 4 |  |  | 0
|  | 1 | FALSE
| 23 | 1 | FALSE |  | 1.3.1.2 | Powerpoint 2.5sqmm - For Wall Fan | Lot | 1 |  |  | 0
|  | 1 | FALSE
| 24 | 1 | FALSE |  | 1.3.1.3 | Powerpoint 2.5sqmm - For AC unit | Lot | 1 |  |  | 0
|  | 1 | FALSE
| 25 | 1 | FALSE |  | 1.3.1.4 | Powerpoint 2.5sqmm - For Data Cabinets | Lot | 1 |  |  | 0
|  | 1 | FALSE
| 26 | 1 | TRUE |  | 1.3.1.5 | Powerpoint 2.5sqmm - For media converters | Lot | 3 |  |  | 0
4 |  | 1 | FALSE
3 | 27 | 1 | TRUE |  | 1.3.2 | Electrical Fixtures
4 |  | 1 | FALSE
4 | 28 | 1 | FALSE |  | 1.3.2.1 | Single Socket 13A - IP55 | Lot | 4 |  |  | 0
4 |  | 1 | FALSE
| 29 | 1 | FALSE |  | 1.3.2.2 | Fuse Spur unit - For Wall Fan | Lot | 1 |  |  | 0
|  | 1 | FALSE
| 30 | 1 | FALSE |  | 1.3.2.3 | Double Pole Socket - For AC unit | Lot | 1 |  |  | 0
|  | 1 | FALSE
| 31 | 1 | FALSE |  | 1.3.2.4 | Double Socket 13A- IP65 - For Data Cabinets | Lot | 1 |  |  | 0
|  | 1 | FALSE
| 32 | 1 | FALSE |  | 1.4 | Allow for testing and commissioning of ALL the electrical wiring including voltage, polarity, insulation, continuity, RCD, earth loop impedance. | Lot | 1 |  |  | 0
|  | 1 | TRUE
3 |  | 1 | FALSE |  |  | Carried to Summary |  |  |  |  | 0
|  | 1 | TRUE
1 | 33 | 2 | FALSE |  | 2 | Mechanical Installation
|  | 2 | FALSE
|  | 2 | FALSE |  |  | Supply,install, Test and Commission mechanical equipment c/w accessories as per technical specification.
|  | 2 | TRUE
2 | 34 | 2 | FALSE |  | 2.1 | Air Conditioning unit in the MV interconnection facility as per CEB requirement. | Lot | 1 |  |  | 0
|  | 2 | FALSE
| 35 | 2 | FALSE |  | 2.2 | Wall Fan - In MLVP rooms | Lot | 1 |  |  | 0
|  | 2 | FALSE
| 36 | 2 | FALSE |  | 2.3 | Any other item required for a fully functional system. | Lot | 1 |  |  | 0
|  | 2 | FALSE
|  | 2 | FALSE |  |  | Carried to Summary |  |  |  |  | 0
|  | 2 | TRUE
1 | 37 | 3 | FALSE |  | 3 | Provisional Sums
|  | 3 | FALSE
| 38 | 3 | TRUE |  | 3.1 | Allow for the sum of Rs 250,000 for plumbing installation on roof areas. |  |  |  |  | 250000
2 |  | 3 | FALSE
| 39 | 3 | TRUE |  | 3.2 | Allow for the sum of Rs 300,000 for incoming power supply in technical rooms |  |  |  |  | 300000 | `
2 |  | 3 | FALSE
|  | 3 | FALSE
|  | 3 | FALSE |  |  | Carried to Summary |  |  |  |  | 550000
|  | 3 | FALSE
|  | 3 | FALSE
|  | 3 | FALSE
|  | 3 | FALSE
|  | 3 | FALSE
|  | 3 | FALSE
|  | 3 | FALSE
|  | 3 | FALSE
|  | 3 | FALSE
|  | 3 | FALSE
|  | 3 | FALSE
|  | 3 | FALSE
|  | 3 | FALSE
|  | 3 | FALSE
|  | 3 | FALSE
|  | 3 | FALSE
|  | 3 | FALSE
|  | 3 | FALSE
|  | 3 | FALSE
|  | 3 | FALSE
|  | 3 | FALSE
|  | 3 | FALSE
|  | 3 | FALSE
|  | 3 | FALSE
|  | 3 | FALSE
|  | 3 | FALSE
|  | 3 | FALSE
|  | 3 | FALSE
|  | 3 | FALSE
|  | 3 | FALSE
|  | 3 | FALSE
|  | 3 | FALSE
|  | 3 | FALSE
|  | 3 | FALSE
|  | 3 | FALSE
|  | 3 | FALSE
|  | 3 | FALSE
|  | 3 | FALSE
|  | 3 | FALSE
|  | 3 | FALSE
|  | 3 | FALSE
|  | 3 | FALSE
|  | 3 | FALSE
|  | 3 | FALSE
|  | 3 | FALSE
|  | 3 | FALSE
|  | 3 | FALSE
|  | 3 | FALSE
|  | 3 | FALSE
|  | 3 | FALSE
|  | 3 | FALSE
|  | 3 | FALSE
|  | 3 | FALSE
|  | 3 | FALSE
|  | 3 | FALSE
|  | 3 | FALSE
|  | 3 | FALSE
|  | 3 | FALSE
|  | 3 | FALSE
|  | 3 | FALSE
|  | 3 | FALSE
|  | 3 | FALSE
|  | 3 | FALSE
|  | 3 | FALSE
|  | 3 | FALSE
|  | 3 | FALSE
|  | 3 | FALSE
|  | 3 | FALSE
|  | 3 | FALSE
|  | 3 | FALSE
|  | 3 | FALSE
|  | 3 | FALSE
|  | 3 | FALSE
|  | 3 | FALSE
|  | 3 | FALSE
|  | 3 | FALSE
|  | 3 | FALSE
|  | 3 | FALSE
|  | 3 | FALSE
|  | 3 | FALSE
|  | 3 | FALSE
|  | 3 | FALSE
|  | 3 | FALSE
|  | 3 | FALSE
|  | 3 | FALSE
|  | 3 | FALSE
|  | 3 | FALSE
|  | 3 | FALSE
|  | 3 | FALSE
|  | 3 | FALSE
|  | 3 | FALSE
|  | 3 | FALSE
|  | 3 | FALSE
|  | 3 | FALSE
|  | 3 | FALSE
|  | 3 | FALSE
|  | 3 | FALSE
|  | 3 | FALSE
|  | 3 | FALSE