## Main Summary
BILL NO.6 - CIVIL & STRUCTURAL
SUMMARY |  |  | MUR CS
| Bill No. 6.1 | TECHNICAL ROOM
| Bill No. 6.2 | CIVIL WORKS
| Bill No. 6.3 | ROOFTOP WORKS
Amount carried forward to Main Summary
Page 1

## Bill 6.1 - Technical Room
ITEM | DESCRIPTION | UNIT | QTY | RATE | AMOUNT
NO |  |  |  | Rs. | Rs.
BILL NO 6.1 - Technical Room
Substructure Works
1 | EXCAVATION
Excavation in all type of soil strata including rock (for any rock: soil ratio) maximum depth not exceeding 2m. Rate to include for cutting of existing asphalt, excavation, trimming, compaction, working space, backfilling to excavations and removing surplus excavated materials from site.
1.1 | bulk excavation to receive foundation | m³ | 140
1.2 | Cut Tarmac and cart away material | m² | 70
2 | SURFACE TREATMENT
Saturate with an approved anti-termite treatment undertaken by approved specialist having a minimum warranty of ten years.
2.1 | Top of ground or filling under floors | m² | 70
2.2 | Perimeter of building | m | 40
3 | BACKFILLING
Selected approved hardcore filling consisting of sound hard stones not exceeding 150mm gauge, depositing, compacting in layers not exceeding 200mm thick to Engineer's approval.
3.1 | To make up levels under floor, strip footing & column base 400mm thick | m³ | 20 |  |  | 6.15
3.2 | Crusher run, graded 0/20mm depositing and compacting in layers not exceeding 100mm thick to 98% BS Heavy MDD.
| To make up levels under floors and laid to falls and cross falls | m³ | 1 |  |  | 0.41
3.3 | Leveling and compacting 25mm rocksand to 95% BS compaction as described to bottom of excavation including any necessary trimming in any type of material. | m² | 5
0.23 mm thick polythene sheeting 150 mm laps both ways in double layer and seal with adhesive tape laid on rocksand 0/4 surfaces to receive concrete (measured net-no allowance for laps).
3.4 | Under floor bed | m² | 5
3.5 | tests for compaction | LOT | 1
CARRIED TO COLLECTION SHEET
ITEM | DESCRIPTION | UNIT | QTY | RATE | AMOUNT
NO |  |  |  | Rs. | Rs.
4 | CONCRETE WORK
Plain in-situ concrete designed mix Class C15 nominal maximum size of aggregate 20mm as described in.
4.11 | 50 mm thick blinding layer under footing, and the like | m³ | 4
Design mix to BS5328 concrete class C30, nominal maximum size of aggregate 20mm, minimum cement content 325 kg/m³, maximum water / cement ratio 0.55, placed in position and vibrated. Material and workmanship shall comply with BS8110.
4.2 | RC Slab Raft 200 mm | m³ | 65
4.2 | To strip footing | m³ | 5
4.3 | Columns, beams, plinth, surface bed, steps, and suspended slabs, and the like | m³ | 7
4.4 | Perimeter Kicker Beam 300x150 | m³ | 4
4.5 | Suspended Slab 200mm | m³ | 8
5 | FORMWORK
Sawn Formwork finish as described, strutting at / from any level and including rebates and grooves formers as described to
5.1 | Sides of columns including tie columns | m² | 30
5.2 | Sides of raft slab | m² | 60
5.3 | Sides of Ground Beam | m² | 40
5.4 | Perimeter Kicker Beam 300x150 | m² | 40
5.5 | Suspended Slab Soffit | m² | 30
5.6 | Suspended Slab Perimeter | m² | 25
CARRIED TO COLLECTION SHEET
ITEM | DESCRIPTION | UNIT | QTY | RATE | AMOUNT
NO |  |  |  | Rs. | Rs.
BILL NO 6.1 - Technical Room
6 | REINFORCEMENT
Mild steel rod reinforcement of Grade 250 to comply to MS10 to concrete members generally cut to lengths, bent and hooked as required and bound at intersections with stout gauge mild steel tying wire including all necessary concrete supports, steel chairs, lapping of any diameter of reinforcement and wastage.
6.1 | Rods of various diameters (Provisional) | kg | 450 |  |  |  | kg/m3 | total kg
| Round deformed high tensile rod reinforcement of Grade 460 to comply to MS10 to concrete members generally, cut to lengths, bent and hooked as required and bound at intersections with stout gauge mild steel tying wire including all necessary concrete supports, steel chairs and wastage. | [5 empty] | 20 | #REF!
#REF!
6.2 | Rods of various diameters (Provisional) | kg | 2600 |  |  |  | 120 | #REF!
#REF!
| Fabric reinforcement to MS 34 and MS 35/BS 4483 including all necessary waste, cutting, overlapping and tying with stout gauge tying wire and steel chairs made up of 1Y8 at every square metre to be left in permanently and is to be laid with side and end laps as per Engineer's drawings | [5 empty] | 80 | #REF!
[7 empty] | 80 | #REF!
6.3 | High tensile welded mesh reference A142 weighing 2.22 kg/m² to surface bed (measured net, no allowance for laps). | m² | 170 |  |  |  |  | #REF!
[7 empty] | 50 | #REF!
7 | BLOCKWORK | [5 empty] | 80 | #REF!
[7 empty] | 80 | #REF!
| Reinforced Hollow concrete blocks to BS 6073: Part 1 minimum average compressive strength 3.5 N/mm² in cement mortar (1:3) and concrete shall be Grade 25 with T10@450 as described and with and including wall ties at junctions as shown on Engineer's Drawings | [6 empty] | #REF!
7.1 | 150 mm thick blockwalling | m² | 150
7.2 | 200 mm thick blockwalling | m² | 20
8 | FINISHES
Cement and sand render consisting of one part cement to three parts sand (1:3) mixed with an approved plasticiser, sponge finish to
8.1 | 20mm thick externally | m² | 60
8.2 | 12mm thick internally | m² | 90
8.3 | Floor Finish making good to receive Epoxy Flooring Solution | m² | 30
Prepare and apply one coat of primer and two full coats of approved VIP emulsion paint to MS 3 standard to the following internal and external rendered and fair face surfaces
8.4 | Wall, columns, beams, soffit of slabs, lintels, returns, reveals and the like | m² | 150
8.5 | Waterproofing by specialist to external walls shall be applied prior to external backfilling. | m² | 65
8.6 | Application of Epoxy Flooring Solutions to Manufaturer's Specifications & Upon Engineer's Approval to Floor and plinth of 100mm to blockwork | m² | 40
CARRIED TO COLLECTION SHEET
ITEM | DESCRIPTION | UNIT | QTY | RATE | AMOUNT
NO |  |  |  | Rs. | Rs.
BILL NO 6.1 - Technical Room
Superstructure Works
9 | CONCRETE WORK
Design mix to BS5328 concrete class C30, nominal maximum size of aggregate 20mm, minimum cement content 325 kg/m³, maximum water / cement ratio 0.55, placed in position and vibrated. Material and workmanship shall comply with BS8110.
9.1 | RC Roof Slab with Overhang | m³ | 13
9.2 | Beams | m³ | 6
9.3 | Columns | m³ | 3
9.4 | Lintel | m³ | 1
9.5 | Ramps | m³ | 2
10 | FORMWORK
Sawn Formwork finish as described, strutting at / from any level and including rebates and grooves formers as described to
10.1 | Soffit of Slab | m² | 80
10.2 | Sides of slab | m² | 7
10.3 | Sides of Beam, Upstand Beam and Lintel | m² | 55
10.4 | Columns | m² | 54
10.5 | Ramps | m² | 4
CARRIED TO COLLECTION SHEET
ITEM | DESCRIPTION | UNIT | QTY | RATE | AMOUNT
NO |  |  |  | Rs. | Rs.
BILL NO 6.1 - Technical Room
11 | REINFORCEMENT
Mild steel rod reinforcement of Grade 250 to comply to MS10 to concrete members generally cut to lengths, bent and hooked as required and bound at intersections with stout gauge mild steel tying wire including all necessary concrete supports, steel chairs and wastage.
11.1 | Rods of various diameters (Provisional) | kg | 300 |  |  |  | kg/m3 | total kg
[7 empty] | 120 | #REF!
Round deformed high tensile rod reinforcement of Grade 460 to comply to MS10 to concrete members generally, cut to lengths, bent and hooked as required and bound at intersections with stout gauge mild steel tying wire including all necessary concrete supports, steel chairs and wastage.
[7 empty] | 120 | #REF!
11.2 | Rods of various diameters (Provisional) | kg | 2000
12 | BLOCKWORK | [5 empty] | 80 | #REF!
[7 empty] | 80 | #REF!
Reinforced Hollow concrete blocks to BS 6073: Part 1 minimum average compressive strength 3.5 N/mm² in cement mortar (1:3) and including wall ties at junctions as shown on Engineer's Drawings
12.1 | 150 mm thick blockwalling | m² | 140 |  |  |  |  | #REF!
12.2 | Claustra blocks | m² | 5
13 | FINISHES
Cement and sand render consisting of one part cement to three parts sand (1:3) mixed with an approved plasticiser, sponge finish to
13.1 | 20mm thick externally | m² | 90
13.2 | 12mm thick internally | m² | 160
Prepare and apply one coat of primer and two full coats of approved VIP emulsion paint to MS 3 standard to the following internal and external rendered and fair face surfaces
13.3 | Wall, columns, beams, soffit of slabs, lintels, returns, reveals and the like | m² | 275
CARRIED TO COLLECTION SHEET
ITEM | DESCRIPTION | UNIT | QTY | RATE | AMOUNT
NO |  |  |  | Rs. | Rs.
BILL NO 6.1 - Technical Room
14 | FLOOR FINISHES
Cement and sand (1:3) screed, smooth trowelled finish, as described
14.1 | 25mm thick laid to falls and crossfalls to roof; 25mm laid to ground floor | m² | 40
15 | ROOF WATERPROOFING
Supply and lay approved double layer, 3mm thick (min) bottom layer and 3mm (min) top layer of bituminous waterproofing membrane on sealer coat and hot laid with melted oxidised bitumen by specialist all in accordance with manufacturer's specifications (10 years guarantee) to be given measured net. Rate shall include for reinforcement with polyester membrane over upturn at edges and painted finish.
15.1 | On smooth floated screeded surfaces of flat roofs and upstand. | m² | 85
16 | uPVC RAINWATER DOWNPIPES
16.1 | 110mm diameter UPVC downpipe fixed, with clips at 1.20m centres and painted finish. | m | 9
16.2 | Extra for bends | Nr | 6
16.3 | Extra for shoes | Nr | 6
16.4 | Dome shape 100mm diameter stainless steel grating to roof outlet. | Nr | 3
CARRIED TO COLLECTION SHEET
ITEM | DESCRIPTION | UNIT | QTY | RATE | AMOUNT
NO |  |  |  | Rs. | Rs.
BILL NO 6.1 - Technical Room
17 | DOORS
Supply and fix in position doors material to be galvanised steel to 85µm;
finish color to be decided and in accordance with BS 1245:1975(1986).
Lock to be supply and fix with doors to Manufacturer's Specifications and upon Engineer's Approval. Allow Cost to included paint color. Shop drawings and design calculation signed by a registered engineer shall be provided to Engineer prior to procurement and installation of the doors.
17.1 | Double Leaf door non rebated side hung galvanised door, fitted with Heavy Duty Lock (Upon Engineer's Approval).. The door shall be painted to Client's requirements. | Nr | 4
17.2 | Single Leaf door non rebated side hung galvanised door, fitted heavy duty with glass pane tinted to engineers instruction. The door shall be painted to Client's requirements. | Nr | 1
18 | IRONMONGERY
18.1 | Supply and install metal frames, fixings and checkered plates finish with two hole for lifting. The metal shall be galvanised and shall fix well within the frame. Fixings shall be provided in the concrete to support the metal frame. The checkered plate shall be as per drawings. Shop drawings shall be provided with calculation signed by a registered engineer. | m² | 28
18.2 | Supply Manhandle key for the checkered plates and provide supports for the manhandle key at location instructed by the Engineer. | Nr. | 4
18.3 | Supply and install step ladder. | Nr. | 2
`
18.4 | Suppy and install cable support with saddlle | Nr. | 4
19 | Fencing
19.1 | Supply and install fencing demarcation from bottom of beam of ceiling to Slab level. The Fencing shall be welded to the frames and the fencing shall be in expanded metal sheet. The Frame shall be fixed such that the electrical cubicle can fit on the reinforced concrete beam and slab. The fencing shall be to Engineer's drawings and specifications. All connections shall be made on the CEB side of the fence. Allow for painting of the fence. | m² | 23
20 | PVC PIPES FOR CABLES ENTRY
20.1 | Cast PVC pipes of any dimensions (Max. Size shall be 160mm) and max. no. of PVC Sleeves shall be 12Nos for entry/exit in building and cable distribution within building. A reinforced RC wall shall be casted in that space to provide for the number of entry or exits as instructed by the Engineer. Trimming bars shall be provided. Any holes to be sealed completely to prevent water infiltration. | Nr. | 6
CARRIED TO COLLECTION SHEET
ITEM | DESCRIPTION | UNIT | QTY | RATE | AMOUNT
NO |  |  |  | Rs. | Rs.
BILL NO 6.1 - Technical Room
COLLECTION SHEET
Carried from Page B1
Carried from Page B2
Carried from Page B3
Carried from Page B4
Carried from Page B5
Carried from Page B6
Carried from Page B7
CARRIED TO SUMMARY OF BILL NO. 6

## Bill 6.2 - Civil Works
ITEM | DESCRIPTION | UNIT | QTY | RATE | AMOUNT
NO |  |  |  | Rs. | Rs. Cs.
BILL NO. 6.2 - CIVIL WORKS
1 | TRENCH EXCAVATION FOR SLEEVES
Excavate trench to depth and width as per below. Rate to include for excavation in all types of soil including rock, working space, trimming bottom of excavation, backfilling with selected materials (imported if so required), compaction, removing and carting away any surplus excavated materials from site all complete as per specifications and as drawings. The Contractor shall have gone to site and examined the soil conditions.
1.1 | Width 800mm Depth 1600mm | m³ | 280
2 | BLINDING LAYER
2.1 | Plain in-situ concrete designed mix Class C15 nominal maximum size of aggregate 20mm as described in.
| 100 mm thick blinding layer | m³ | 10
3 | BEDDING
3.1 | Supply, lay and compact rocksand bedding 0/6mm to full width of trench as bed to receive PVC pipes of various diameter pipes and to surround of pipes as shown in drawing. | m³ | 90
4 | CONCRETE SURROUND OF GRADE 20 N/mm2 AS SPECIFICED
Plain in-situ concrete designed mix Class C20 nominal maximum size of aggregate 20mm as described in
4.1 | Supply, lay and compact Concrete surround to pipe complete with formwork as per drawings and specifications. | m³ | 85
5 | Compacted crusher run 0/20mm as per drawing for road crossing | m³ | 60
6 | Backfilling material as per drawings and engineers specifications compacted in layers. | m³ | 100
7 | WARNING SLAB & TAPE
7.1 | Supply and lay warning slabs in trench as per drawing. Sample of slab to be approved by Engineer prior to procurement/manufacturing. Rate to include for concrete, formwork, curing, transport, laying in trench, etc. | m | 400
7.2 | Supply and lay warning tape in trench as per drawing. Sample of slab to be approved by Engineer prior to procurement/manufacturing. Rate to include for concrete, formwork, curing, transport, laying in trench, etc. | m | 400
| CARRIED TO COLLECTION | Page B6.2/1
8 | TARMAC REMOVAL
8.1 | Cut Tarmac using requiring tools. Care should be taken not to damage existing steel columns. Remove Tarmac using required tools or equipment (milling machine). Tarmac to be removed in a sequential manner. Area to be agreed prior to start of work. | m² | 90
8.2 | Haul up excavated Tarmac material and other debris and cart away to approved disposal area. | Sum
9 | TARMAC REINSTATEMENT
9.1 | Clean off surface of crusher run and apply prime coat as specified. Rate to include for sweeping, spraying with water and other preparatory works, spraying of prime coat. All complete as per Engineer specifications. | m² | 90
9.2 | Supply, lay, roll and compact 50mm thick premixed asphaltic concrete 0/14 laid to falls and crossfalls as specified. | m² | 90
10 | DRAWPITS
Construct draw pit internal dimensions as per schedule below. Rate to include for excavation in all type of strata including rock, backfilling with selected materials (imported if so required), trimming, levelling, compaction, concrete, formwork, reinforced concrete blockworks with 1T10@450mm Spacing and concrete infill of C25 MPa, rocksand bedding, PVC pipes dimenion of 160mm , warning slab, warning tape, concrete surround to rocker pipes, Sump with required fall, clearing and cleaning of all debris, rendering to internal face of the drawpit, rebate for cover etc. all complete as per drawings and as per specifications.
10.1 | DP-LV-1 Dimensions 1500x1500x1000 min. as specified in the drawings. | Sum
10.2 | DP-LV-2 Dimensions 1500x1500x1000 min. as specified in the drawings. | Sum
10.3 | DP-LV-3 Dimensions 1500x1500x1000 min. as specified in the drawings. | Sum
10.4 | DP-LV-4 Dimensions 2000x1500x1000 min. as specified in the drawings. | Sum
10.5 | DP-LV-5 Dimensions 1500x1500x1000 min. as specified in the drawings. | Sum
10.6 | DP-LV-6 Dimensions 1500x1500x1000 min. as specified in the drawings. | Sum
10.7 | DP-LV-7 Dimensions 2000x1500x1000 min. as specified in the drawings. | Sum
10.8 | DP-LV-8 Dimensions 1500x1500x1000 min. as specified in the drawings. | Sum
10.9 | DP-LV-9 Dimensions 1500x1500x1000 min. as specified in the drawings. | Sum
10.10 | DP-LV-10 Dimensions 2000x1500x1000 min. as specified in the drawings. | Sum
10.11 | DP-MV-1 Dimensions 2250x2250x1000 min. as specified in the drawings. | Sum
11 | MANHOLE COVER
11.1 | Supply and install Manhole Cover type C250 BS EN 125 Single Sealed | Nr. | 2
| CARRIED TO COLLECTION | Page B6.2/2
COLLECTION SHEET
Bill No. 6.2
carried from Page B6.2/1
carried from Page B6.2/2
CARRIED TO SUMMARY OF BILL NO. 6

## Bill 6.3 - Rooftop Works
ITEM | DESCRIPTION | UNIT | QTY | RATE | AMOUNT
NO |  |  |  | Rs. | Rs. Cs.
BILL NO. 6.3 - ROOFTOP WORKS
1 | Concrete Works
1.1 | The Contractor shall carry out a structural survey of the reinforced concrete roof structure and provide a report with drawings of the roof and beams and signed by a registered engineer. The Contractor shall provide the fixation method of the PV Frame structure to the roof with drawings and calculations signed by a registered engineer. The Contractor shall allow any tests that may be required and provide all compliance material sheets before proceeding with the works. Allow for concrete plinth with dowels bar provided for the base supported of solar panels. The plinth shall be casted on the roof with doweling of reinforcement made to the roof and appropriate epoxy product use between interface of old concrete and new concrete. The Contractor shall allow in his cost for removal of loose concrete, cleaning, scabbling of concrete surface, removal of concrete dust, drilling for reinforcement dowel, epoxy resin for interface between reinforcement and concrete, curing period allowed, casting of concrete base with reinforcement on roof and curing. The Contractor shall provide design for the proposed concrete plinth or ballast system or any other system as design by the registered engineer. [Provisional] |  |  |  | 6250000
1.2 | Allow for screed works of 25mm [Provisional]. |  |  |  | 500000
1.3 | Allow for repair of concrete structure [Provisional] |  |  |  | 200000
2 | REMOVAL OF WATERPROOFING
2.1 | Remove existing waterproofing for solar panels fixation. The contractor shall take care not to damage the new waterproofing and shall cut the waterproofing as per the waterproofing specialist. The waterproofing shall be made good again after casting of the plinth and the waterproofing shall be applied to half the height of the plinth.
2.1 | Removal of Waterproofing for location of plinth bases | m² | 4311
3 | WATERPROOFING WORKS
Supply and lay approved double layer, 3mm thick (min) bottom layer and 3mm (min) top layer of bituminous waterproofing membrane on sealer coat and hot laid with melted oxidised bitumen by specialist all in accordance with manufacturer's specifications (10 years guarantee) to be given measured net. Rate shall include for reinforcement with polyester membrane over upturn at edges and painted finish.
3.1 | On smooth floated screeded surfaces of flat roofs and upstand. | m² | 4000
CARRIED TO SUMMARY OF BILL NO. 6