## folder
TAMIL NADU WATER SUPPLY AND DRAINAGE BOARD
OPPOSITE TO MATTUTHAVANI BUS STAND,
MELUR ROAD, GANESH NAGAR, MADURAI -625007
Name of Scheme: Providing Water Supply Improvement Scheme to Thenkarai Town Panchayat in Theni District with Sothuparai Dam as alternate source by omitting the already sanctioned Headworks of 5 Nos of RCC openwells near Alangamadai in Varahanadhi River in Theni District including maintenance for a period of 1 year. (Period of completion – 12 months)
BILL OF QUANTITIES

## Billofqty
Name of Scheme: Providing Water Supply Improvement Scheme to Thenkarai Town Panchayat in Theni District with Sothuparai Dam as alternate source by omitting the already sanctioned Headworks of 5 Nos of RCC openwells near Alangamadai in Varahanadhi River in Theni District including maintenance for a period of 1 year. (Period of completion – 12 months)
BILL OF QUANTITIES
General
The Bill of Quantities shall contain items for the construction, installation, testing, commissioning and maintenance of the Works to be carried out by the Contractor
The Bill of Quantities will be used to calculate the Contract Price. The contractor shall be paid for the quantum of work done at the rate quoted for each item in the Bill of Quantities.
Where there is a discrepancy between the rates in words and figures , the lesser of the two will only be taken into consideration.
Where there is a discrepancy between the unit rate and line item total resulting from multiplying the unit rate by the quantity , the unit rate as quoted will govern.
Where there is an arithmetical discrepancy in the page total as well as grand total, the corrected total by the Employer will govern
The rates quoted in the BOQ shall be for carrying out the work in conformity to the BIS, TNBP and Technical Specifications and other Terms and Conditions set out in the Bid Document
All pages in the BOQ should be signed without omission. All corrections/over writing should be properly attested by the Bidder.
Change in the Quantities
If the final quantity of the work done differs from the quantity in the Bill of Quantities for the particular item/items, the rates as in the agreement for the relevant items shall be paid.
GST
GST is applicable as per GO. 296, Finance(salaries) Dept. Dt. 09.10.2017, GOI, Ministry of finance – central tax (Rate) New Delhi, notification No. 11/2017/ Dt. 28.06.2017 and as amended from time to time. From every payment made to the firm/ contractor, deduction at source towards GST shall be made for civil works contract as per Government of India, Ministry of Finance/ Department of Revenue, New Delhi Notification No. 20 / 2017 – Central Tax (Rate) / Dt.22.08.2017 subject to issue of amendments from time to time.
Name of Work :
Name of Scheme: Providing Water Supply Improvement Scheme to Thenkarai Town Panchayat in Theni District with Sothuparai Dam as alternate source by omitting the already sanctioned Headworks of 5 Nos of RCC openwells near Alangamadai in Varahanadhi River in Theni District including maintenance for a period of 1 year. (Period of completion – 12 months)
----------------------------------------------------------------------------------------------------------------- |  | Rate
Sl.No. Description of Work Quantity Specification Unit Amount |  |  |  | Amount
--------------------------- |  | in figures | in wors
-----------------------------------------------------------------------------------------------------------------

## Gl_ABS
GENERAL ABSTRACT
Name of Scheme: Providing Water Supply Improvement Scheme to Thenkarai Town Panchayat in Theni District with Sothuparai Dam as alternate source by omitting the already sanctioned Headworks of 5 Nos of RCC openwells near Alangamadai in Varahanadhi River in Theni District including maintenance for a period of 1 year. (Period of completion – 12 months)
SCHEDULE - A | NAME OF COMPONENT | Amount Rs. Ps.
1 | Construction of Leading Channel and Intake arrangements in Raja Vaikkal near Highway Bridge | 0
2 | Construction of Intake Sump of 30000 litres capacity in Raja Vaikkal near Sothuparai Dam | 0
3 | Pumping Main - Raw water Gravity Main from Sothuparai Dam to WTP and Clear Water Main from WTP to Receiving Sump | 0
4 | WTP - Construction of Aerator, Raw Water Channel from Aerator to Stilling Chamber, Sedimentation Tank (18.80 m x 8 m) andClear water sump 5.00 LLcapacity | 0
5 | Construction of Slow sand filter beds of size 21.00 m X 17.55 m - 3 Nos | 0
6 | Construction of INLET and OUTLET Chamber of Slow Sand Filter - 3 Nos (Size 21.00 m x 17.55 m each) | 0
7 | Supply, delivery, erection and commissioning of Horizontal Openwell wet type Submersible Pumpsets of duty 1248 lpm x 15 m head at Clear Water Sump | 0
8 | Construction of Pump Room of size , 4 m x 3 m -1 No , | 0
9 | Construction of Compound wall 120 m x 120 m at WTP, in near Sasthakoil Site | 0
10 | Construction of Watchman Quarters - 1 No. at WTP | 0
11 | Maintenance of the scheme for a period of one year | 0
| TOTAL | 0
| GST @12% | 0
| Grand Total | 0

## A1- Intake Arrange
SCHEDULE - A 1
Name of Scheme: Providing Water Supply Improvement Scheme to Thenkarai Town Panchayat in Theni District with Sothuparai Dam as alternate source by omitting the already sanctioned Headworks of 5 Nos of RCC openwells near Alangamadai in Varahanadhi River in Theni District including maintenance for a period of 1 year. (Period of completion – 12 months)
NAME OF WORK :- Construction of Leading Channel and Intake arrangements in Raja Vaikkal near Highway Bridge
SL No | Description of items of work | Qty |  | TNBP No. Other specification | Unit | Rate in |  | Amount
[6 empty] | figures | words
1 | Earth work excavation and depositing on bank with initial lead of 10m and lift of 2.00m in narrow trenches for laying of pipes for water supply works in hard rock including blasting, removal and stacking etc complete and as directed by TWAD Board officers | 86.05 | cum | SS 20B, 23 and Special specifications. | One cubic metre |  |  | 0
2 | Plain cement concrete 1:4:8 (one cement, four sand and eight aggregate) using 40mm hard broken stone including cost of all materials, mixing,placing, ramming, curing, finishing etc., complete and as directed by TWAD Board Officers.Using River Sand |  |  | SS 28 and Special specifications. |  |  |  | 0
a | beyind 1.50 m to 4.50 m below G.L | 13.398 | cum |  | one cubic metre |  |  | 0
3 | Plain cement concrete 1:2:4 (one cement, two sand and four aggregate) using 20 mm hard broken stone including cost of all materials, mixing,placing, ramming, curing, finishing etc., complete and as directed by TWAD Board Officers. |  |  | SS 28 and Special specifications. |  |  |  | 0
a | beyind 1.50 m to 4.50 m below G.L | 12.5 | cum |  | one cubic metre |  |  | 0
4 | Reinforced Cement Concrete using M 30 design mix with required cement, sand and 20 mm and 10 mm Machine crushed HBG stone including the cost of all materials, labour charges, mixing by using mechanical mixer machine, placing in position, lifting, vibrating by using mechanical vibrator, finishing & curing,but excluding the cost of reinforcement and fabricating, centering, shuttering and strutting charges etc. complete.and as directed by TWAD Board Officers. Using River Sand |  |  | SS 30 and special specification |  |  |  | 0
a | Up to 1.50 m below G.L | 11.854 | cum |  | one cubic metre |  |  | 0
5 | Supply and erection of steel centering, shuttering for soffits and sides including necessary supports and strutting for all RCC works using MS sheets of suitable size of BG 10 stiffened with MS angle of size 25 X 25 X 3mm for boarding laid over Silver Oak joists of size 10cm X 6.5cm space at 10cm c/c and supported by Casuarino Props 10cm - 13cm spaced at 75cm c/c etc., complete and as directed by TWAD Board Officers. |  |  | SS 30, 86A and Special specifications. |  |  |  | 0
a | 0.00 m to 3.30 m above GL (Plane Surface) | 101.6 | sqm |  | One square metre |  |  | 0
6 | Supplying, fabricating and placing in position of rods for reinforcement including cost of steel and binding wire and labour charges etc. complete for RCC works and as directed by TWAD Board Officers. | 15.84 | Qtl. | SS 30 and Special specifications. | One quintal |  |  | 0 | 129827.09
7 | Supplying and fixing 32 PVC Conduit 16 gauge pipes Heavy Guage on cover slab etc. complete and as directed by TWAD Bd officers. | 420 | m | special specifications | One metre |  |  | 0
8 | Dewatering using 10HP diesel engine pumpset including Hire charges, cost of Diesel, Engine oil, pump operator, labour charges, conveyance of pumpset and fuel to site and back, loading, unloading and any other incidental charges etc. complete and as directed by TWAD Bd officers. | 240 | Hrs | Special specifications | One hour |  |  | 0
9 | Disposal of surplus earth including loading and conveyance within a distance of 5 km (basic cost of earth is zero) including loading charges and Conveyance Charges of 5 kms distance.etc. complete and as directed by TWAD Bd officers. | 48.298 | cum | Special specifications | One cubic metre |  |  | 0
10 | Supply and delivery of the following sizes of DUCTILE IRON SOCKET/SPIGOT PIPES FOR CLASS K7 class per IS 8329/2000 and other specifications including transportation to stock yard any where in Tamilnadu etc., complete and as directed by TWAD Board officers |  |  | IS 8329/2000 and as amended from time to time & special specification |  |  |  | 0
a | 200 mm DI K7 Class pipes | 25 | m |  | One metre |  |  | 0
11 | Unloading and Stacking at Stockyard and conveyance of pipes from stockyard to site (Maximum of 8km radius) etc., complete and as directed by TWAD Board officers. | 0.814 | MT | Special specifications | One Metric Tonne |  |  | 0
12 | Cutting of 32 mm P.V.C. rigid pipes and specials true to axis and finishing the ends etc., complete and as directed by TWAD Board officers. | 105 | Nos. | SS 97 & 98 and Special specifications | Each |  |  | 0
13 | Lowering of D.I Pipes and specials in the trenches and laying to proper grade and alignment etc., complete and as directed by TWAD Board officers. | 25 | m | SS 97 & 98 and Special specifications | One metre |  |  | 0
14 | Jointing C.I / D.I-S/S pipes and specials with rubber gaskets (tyton joint) including cost of lubricants. (including cost of jointing materials) etc., complete and as directed by TWAD Board officers. |  |  | SS 97 & 98 and Special specifications |  |  |  | 0
a | 200 mm dia. pipes & Specials | 5 | joint |  | Each joint |  |  | 0
15 | Supply and delivery of following sizes of CI D/F Sluice Valves for nominal pressure suitable for operating with CI handle and key rod etc., specials, Surface box and other jointing materials inclusive of transportation charges anywhere in Tamilnadu and as directed by TWAD Board officers.Supply of valves includes 5 years warranty (As per Annexure) | 2 | Nos. | IS 14846/ 2000 Fig 40 H G&K Catelogue IS 7323, 1538/ 1986 and as amended from time to time | Each |  |  | 0
16 | Hire charges for deploying earth moving machinery (Poclain) for earthwork including diesel, oil and labour charges etc., complete and as directed by TWAD Board officers. | 25 | Hrs | Special specifications | One hour |  |  | 0
| Total | [6 empty] | 0

## Sch A1 Annex for Valves
Annexure for Sch A -1 for Valves (Sl.No.15)
Sl. No | Qty | Unit | Description
200 mm CI Sluice Valve in 200mm DI main
1 | 1 | No | 200 mm CI Sluice Valve
2 | 19.7 | Kg | 200 D.I.Flg /skt T.P.
3 | 22.5 | Kg | 200 D.I.Flg /spgt T.P.
4 | 33 | Kg | Surface box - 1 No
5 | 2 | Nos | Bolt , Nut & Rubber insertion Sheet for D/F joint - 200 mm
6 | 2 | Nos | Cement Joint - 200 mm
Total

## A 2 Sump
SCHEDULE - A 2
Name of Scheme: Providing Water Supply Improvement Scheme to Thenkarai Town Panchayat in Theni District with Sothuparai Dam as alternate source by omitting the already sanctioned Headworks of 5 Nos of RCC openwells near Alangamadai in Varahanadhi River in Theni District including maintenance for a period of 1 year. (Period of completion – 12 months)
Name of Work:- Construction of Intake Sump of 30000 litres capacity in Raja Vaikkal near Sothuparai Dam
Sl. No | Description of item of work | Quantity |  | TNBP No. Other specification | Unit | Rate |  | Amount
[6 empty] | in figures | in words
1 | Earth work excavation and depositing on bank withinitial lead of 10m and lift of 2.00m in Hard rock measured in solid including blasting and stacking etc complete as directed by TWAD Board officers |  |  | SS 20B,23 and Special specifications.
a | First depth of 0 to 2 m | 36.342 | Cum |  | One cubic metre |  |  | 0
b | First depth of 2 m to 3 m | 3.634 | Cum |  | One cubic metre |  |  | 0
2 | Levelling coarse in cement concrete 1:4:8 (one cement,four sand and eight aggregate) using 40mm hard broken stone for foundation and leveling coarse including cost of all materials, mixing,placing, ramming, curing, finishing etc., complete and as directed by TWAD BOARD Officers. ( Using M. sand ) |  |  | SS 28 and Special specifications.
a | Beyond 1.5 m from GL | 2.726 | Cum |  | One cubic metre |  |  | 0
3 | Supplying and Filling with M. sand complying with standard specification including watering ramming and consolidation etc., complete and as directed by TWAD BOARD Officers. | 2.726 | Cum | SS 24 and Special specifications. | One cubic metre |  |  | 0
4 | Reinforced Cement Concrete using M 30 Design mix with required cement, river sand and 20 mm and 10 mm Machine crushed HBG stone including the cost of all materials, labour charges, mixing by using mechanical mixer machine, placing in position, lifting, vibrating by using mechanical vibrator, finishing & curing but excluding the cost of reinforcement and fabricating, centering, shuttering and strutting charges etc., complete and as directed by TWAD Board Officers. ( Using river sand ) |  |  | SS 30, 108 and Special specifications.
a | Upto 1.5m below GL | 2.87 | Cum |  | One cubic metre |  |  | 0
b | Beyond 1.5m & upto 4.5m below GL | 4.414 | Cum |  | One cubic metre |  |  | 0
c | Upto 4.50 m above GL | 4.719 | Cum |  | One cubic metre |  |  | 0
5 | Supply and erection of steel centering, shuttering for soffits and sides including necessary supports and strutting for all RCC works using MS sheets of suitable size of BG 10 stiffened with MS angle of size 25 X 25 X 3mm for boarding laid over Silver Oak joists of size 10cm X 6.5cm space at 10cm c/c and supported by Casuarino Props 10cm - 13cm spaced at 75cm c/c etc., complete and as directed by TWAD Board Officers. |  |  | SS 30, 86A and Special specifications.
a | 0.00 to 3.30 M (Plane Surface) | 13.361 | Sqm |  | One square metre |  |  | 0
b | 0.00m to 03.30m(Curved Surface) | 78.991 | Sqm |  | One square metre |  |  | 0
6 | Supplying, fabricating and placing in position of rods for reinforcement including cost of steel and binding wire and labour charges etc. complete for RCC works and as directed by TWAD Board Officers. | 9.632 | Qtl. | SS 30 and Special specifications. | One quintal |  |  | 0 | 78946.79
7 | Providing and fixing of cut stone (Rough dressed) set in CM 1:3 of size 0.45 X 0.45 X 0.15M at site including cost of all materials, labour charges, curing etc., complete and as directed by TWAD Board Officers. - ( Using M. sand ) | 0.03 | Cum | SS 35A and Special specifications. | One cubic metre |  |  | 0
8 | Supply, Delivery and fixing of CI Manhole frame with cover of following size including cost of all materials, fixing of MS clamps, Bolt and nuts etc.,complete and as directed by TWAD Board Officers. 0.60 x 0.60 m | 1 | No. | SS 28 and Special specifications. | Each |  |  | 0
9 | Providing RCC (1:1.5:3) Ventilator using 20mm HBG stone including cost of all materials, centering, shuttering, strutting,reinforcement, placing of concrete, finishing, curing and fixing in position on the roof slab with mosquito proof net arrangement and etc., complete and as directed by TWAD Board officers. 0.30 m Dia ( Using M. sand ) (As per Annexure) | 2 | Nos. | SS 30 and special specifications | Each |  |  | 0
10 | Supply,delivery and fixing of MS ladder out side the sump of following width and length made out of 50 x 50 x 6mm MS angle for size and steps in 16mm MS plain rods at 30cm C/C providing with suitable side support MS clamps,locking arrangements with one red oxide as primer, bottom anchorage by CC 1:4:8 and fixing the ladder on top of the sump roof slab including cost of all materials, labour charges etc., and as directed by TWAD Board Officers. 2.00 m height - (As per Annexure) | 1 | No | special specifications | Each |  |  | 0
11 | Applying two coats of cement paint of approved colour and quality over cement plastered wall surfaces including cleaning, preparing the surface area and including cost of all materials, labour charges, curing etc., complete and as directed by TWAD Board Officers. | 27.24 | Sqm | SS 65A and Special specifications. | One square metre |  |  | 0
12 | Refilling the basement with excavated Soil (other than sand) in layers of not more than 15cm thick, watering, well ramming, consolidating, complying with standard specification and as directed by TWAD Board Officers. | 5.34 | Cum | SS 25 and Special specifications. | One cubic metre |  |  | 0
13 | Supplying and fixing in position of RCC (1:1.5:3) inside access ladder of required height using 20mm size HBG jelly with 2 nos. of vertical posts of size 0.10mx0.10m and steps of size 0.45mx0.15mx 0.05 m at 30 cm c/c including cost of all materials, centering shuttering, strutting fabrication and placing in position of reinforcement, finishing, curing etc., complete and as directed by TWAD Board Officers.- 3.40 m height ( Using M. sand ) (As per Annexure) | 1 | No | SS 30, 86 A and special specifications |  |  |  | 0
14 | Providing dowel bars for sump etc., complete and as directed by TWAD Board Officers |  |  | Special specifications
i | Drilling holes 32mm Dowel bars at 50 cm intervals | 99 | m |  | One metre |  |  | 0
ii | Fabrication of rods for dowel bars 20 mm RTS | 421.013 | qtl. |  | One quintal |  |  | 0 | 34507.76
iii | Cement mortar 1 : 2 River sand | 0.05 | cum |  | One cubic metre |  |  | 0
15 | Supply and delivery of the following sizes of DUCTILE IRON PN 10 Flanged Pipe confirming to the IS and other specification including transportation to stock yard any where in Tamilnadu etc., complete and as directed by TWAD Board officers |  |  | IS 8329/2000 and special specification
i | 200 mm X 1.0 m D.I.D/F PIPE | 4 | Nos. |  | each |  |  | 0
16 | Supply and delivery of DI Flanged specials of conforming to IS 9523/2000 specifications including transportation charges anywhere in Tamilnadu and as directed by TWAD Board officers. |  |  | IS 9523/2000 and special specification
i | 200 mm D.I. 90 DEG D/F BEND - 2 Nos | 64 | Kg |  | One Kilogram |  |  | 0
ii | 200 mm D.I.DUCKFOOT BEND | 61 | Kg |  | One Kilogram |  |  | 0
iii | 200 mm D.I. FLANGED SKT T.P - 1 No | 20 | Kg |  | One Kilogram |  |  | 0
17 | Jointing the C.I/ D.I Double flanged pipes and specials with rubber insertion to with IS- 638(1979) and M.S. bolts and nuts of IS 1364-1 (2002), including cost of jointing materials such as bolt and nuts Rubber insertion and labour charges etc., complete.and as directed by TWAD Board officers. (Above water level) |  |  | SS 97 & 98 and Special specifications
a | 200 mm | 8 | Nos. |  | each |  |  | 0
| Total | [6 empty] | 0

## Annex RCC Venti
Annexure for Sch A-2 (Sl.No.9) RC.C VENTILATOR OF SIZE 0.3 M INNER DIa
Sl. No. | Quantity |  | Description | Unit
1 | 0.032 | Cum | Reinforced cement concrete 1:1.5:3 (one cement, one and half M Sand, three course aggregate) using 20mm size hard blue granite stone (machine crushed) excluding cost of reinforcement, fabrication and placing the grills in position and excluding cost of centering, shuttering, strutting but including curing and finishing mixing concrete using machanical mixer machine and compaction by machanical vibrator etc., complete and as directed by TWAD Board Officers.(upto 1.5 m below GL) | Cum
2 | 0.7833 | Sqm | Supply and erection of steel centering, shuttering for soffits and sides including necessary supports for Precast RCC works using MS sheets of suitable size of BG 10 stiffened with MS angle of size 25 X 25 X 3mm for boarding laid over Silver Oak joists of size 10cm X 6.5cm space at 10cm c/c etc., complete and as directed by TWAD Board Officers. | Sqm
3 | 0.031 | Qtl | Supplying, fabricating and placing in position of Steel rods for reinforcement including cost of steel and binding wire and labour charges etc. complete for RCC works and as directed by TWAD Board Officers. | Qtl

## RCC ISL
Annexure for - A 2 , A4 & A 6 -Sump RCC INSIDE LADDER 0.1X 0.15 X3.40 M
Sl. No. | Quantity |  | Description
1 | 0.143 | Cum | Reinforced Cement Concrete 1:1.5:3 (One cement,one and half sand and three aggregate) using 20 mm Machine crushed HBG stone for the following members excluding the cost of reinforcement and fabricating, centering, shuttering and strutting charges but including the cost of all materials, mixing, placing in position, lifting, vibrating, finishing & curing, etc. complete.and as directed by TWAD Board Officers.(Using M sand)
2 | 2.46 | Sqm | Supply and erection of steel centering, shuttering for soffits and sides including necessary supports for Precast RCC works using MS sheets of suitable size of BG 10 stiffened with MS angle of size 25 X 25 X 3mm for boarding laid over Silver Oak joists of size 10cm X 6.5cm space at 10cm c/c etc., complete and as directed by TWAD Board Officers.
3 | 0.087 | Qtl | Supplying, fabricating and placing in position of Steel rods for reinforcement including cost of steel and binding wire and labour charges etc. complete for RCC works and as directed by TWAD Board Officers.
4 | 0.128 | Qtl | Supplying, fabricating and placing in position of Steel rods for reinforcement including cost of steel and binding wire and labour charges etc. complete for RCC works and as directed by TWAD Board Officers.
5 | 1 |  | Lifting and Fixing of Ladder in position, complete as directed by TWAD Board Officers
Annexure for A - 4 Sump - RCC INSIDE LADDER 0.1 X 0.15 X 3.95 M
Sl.No. | Quantity |  | Description
1 | 0.166 | Cum | Reinforced Cement Concrete 1:1.5:3 (One cement,one and half sand and three aggregate) using 20 mm Machine crushed HBG stone for the following members excluding the cost of reinforcement and fabricating, centering, shuttering and strutting charges but including the cost of all materials, mixing, placing in position, lifting, vibrating, finishing & curing, etc. complete.and as directed by TWAD Board Officers.(Using M sand)
2 | 2.85 | Sqm | Supply and erection of steel centering, shuttering for soffits and sides including necessary supports for Precast RCC works using MS sheets of suitable size of BG 10 stiffened with MS angle of size 25 X 25 X 3mm for boarding laid over Silver Oak joists of size 10cm X 6.5cm space at 10cm c/c etc., complete and as directed by TWAD Board Officers.
3 | 0.101 | Qtl | Supplying, fabricating and placing in position of Steel rods for reinforcement including cost of steel and binding wire and labour charges etc. complete for RCC works and as directed by TWAD Board Officers.
4 | 0.149 | Qtl | Supplying, fabricating and placing in position of Steel rods for reinforcement including cost of steel and binding wire and labour charges etc. complete for RCC works and as directed by TWAD Board Officers.
5 | 1 | No | Lifting and Fixing of Ladder in position, complete as directed by TWAD Board Officers

## A 3 P.Main DI
SCHEDULE A 3
Name of Scheme: Providing Water Supply Improvement Scheme to Thenkarai Town Panchayat in Theni District with Sothuparai Dam as alternate source by omitting the already sanctioned Headworks of 5 Nos of RCC openwells near Alangamadai in Varahanadhi River in Theni District including maintenance for a period of 1 year. (Period of completion – 12 months) | [8 empty] | ANNEXURE
NAME OF WORK: Pumping Main - Raw water Gravity Main from Sothuparai Dam to WTP and Clear Water Main from WTP to Receiving Sump
Sl. No | Description of item of work | Quantity |  | TNBP No. Other specification | Unit | Rate in |  | Amount | Raw water Gravity Main from Sothuparai Dam to WTP | Clear Water Main from WTP to Receiving Sump | Total
| MATERIALS |  |  |  |  | Figure | Words
1 | Supply and delivery of the following sizes of DUCTILE IRON SOCKET/SPIGOT PIPES FOR CLASS K7 as per IS 8329/2000 and other specifications including transportation to stock yard any where in Tamilnadu etc., complete and as directed by TWAD Board officers |  |  | IS 8329/2000 and as amended from time to time &special specification
a | 200 mm DI K 7 Class pipes | 11070 | m |  | One metre |  |  | 0 | 3570 | 7500 | 11070
2 | Supply and delivery of DI specials conforming to IS 9523/2000 and other specifications inclusive of transportation charges anywhere in Tamilnadu and as directed by TWAD Board officers. | 0 |  | IS 9523 / 2000 and as amended from time to time |  |  |  | 0 |  |  | 0
a | 200 mm 221/2o A/S Bend - 6 Nos | 462 | kg |  | One Kilogram |  |  | 0 | 132 | 330 | 462
b | 200 mm 45o A/S Bend - 15 Nos | 780 | kg |  | One Kilogram |  |  | 0 | 390 | 390 | 780
c | 200 mm 90o A/S Bend - 16 Nos | 1088 | kg |  | One Kilogram |  |  | 0 | 384 | 704 | 1088
3 | Supply and delivery of following sizes of CI D/F Valves, Non return Valve suitable for operating with CI handle and key rod etc., specials, Surface box and other jointing materials at site of work inclusive of transportation charges anywhere in Tamilnadu etc., complete and as directed by TWAD Board officers. Supply of valves includes 5 years warranty. (As per Annexure) | 0 |  | IS 14846/ 2000 Fig 40 H G&K Catelogue IS 7323, 1538/ 1986 and as amended from time to time |  |  |  | 0 |  |  | 0
A | SLUICE VALVES | 0 | [5 empty] | 0 |  |  | 0
i | 200 mm DI D/.F Gate valve in 200 mm DI Main | 7 | Nos |  | Each set |  |  | 0 | 2 | 5 | 7
B | SCOUR VALVES | 0 | [5 empty] | 0 |  |  | 0
i | 150 mm DI D/.F Gate valve for scour in 200 mm DI Main | 6 | Nos |  | Each |  |  | 0 | 3 | 3 | 6
C | AIR VALVES | 0 | [5 empty] | 0 |  |  | 0
i | 50 mm DI Single Chamber Air Release Valve in 200 mm DI main | 22 | Nos |  | Each |  |  | 0 | 7 | 15 | 22
4 | Supply and Delivery of M S bare pipe spiral / longitudinal welding as per IS 3589 / 2001, including transportation charges any where in Tamilnadu etc., complete and as directed by TWAD Board officers For Trenchless cutting | 0 |  | IS 3589/2001 and Special specifications | [6 empty] | 0
a | 508 mm dia thick - 1.0 m Pipe for 200 mm DI pipes | 60 | m |  | One metre |  |  | 0 | 20 | 40 | 60
| CIVIL WORKS | 0 | [5 empty] | 0 |  |  | 0
1 | Earthwork excavation and depositing on bank with initial lead of 10m and lift of 2m and above in narrow trenches for laying of following sizes of pipes for water supply with standard trench width of in hard stiff clay, stiff black cotton, hard red earth, shales, murrams gravel, stoney earth and earth mixed with small sized boulders and hard gravelly soil etc., complete and as directed by TWAD Board officers. | 0 |  | SS 20 B, 95 and Special specifications |  |  |  | 0 |  |  | 0
a | 200 mm DI K7 Clas Pipe | 6508.8 | Cum |  | One Cubic metre |  |  | 0 | 1728.8 | 4780 | 6508.8
2 | Earthwork excavation and depositing on bank with initial leadof 10m and lift of 2m in narrow trenches . In Medium Rock and Dense Medium Rock not requiring blasting etc., complete and as directed by TWAD Board officers. | 0 |  | SS 20 B, 95 and Special specifications |  |  |  | 0 |  |  | 0
a | First Depth 1 m | 3319.2 | Cum |  | One Cubic metre |  |  | 0 | 1499.2 | 1820 | 3319.2
c | Second Depth | 96 | Cum |  | One Cubic metre |  |  | 0 | 96 |  | 96
d | Third Depth | 96 | Cum |  | One Cubic metre |  |  | 0 | 96 |  | 96
3 | Refilling with excavated soil (other than sand) complying with standard specification in layers of 15cm watered well rammed and consolidated after the pipes and specials are laid etc. and removing and depositing the surplus earth at the places shown by the TWAD Board Officers. | 0 |  | SS 24, 95 and Special specifications |  |  |  | 0 |  |  | 0
a | 200 mm DI K7 Clas Pipe | 9672.4 | Cum |  | One Cubic metre |  |  | 0 | 3307.9 | 6364.5 | 9672.4
4 | Lowering the following sizes of DI. pipes and specials into the trenches and laying to proper grade and alignment and as directed by TWAD Board Officers. | 0 |  | SS 97, 98 & Special specifications |  |  |  | 0 |  |  | 0
a | 200 mm DI K7 Clas Pipe | 11070 | m |  | One metre |  |  | 0 | 3570 | 7500 | 11070
5 | Jointing the C.I/ D.I-S/S pipes and specials with neat cement or cement mortar and spun yarn including caulking the joints, curing. (including cost of jointing materials ) etc., complete and as directed by the TWAD Officers. | 0 |  | SS 97, 98 & Special specifications |  |  |  | 0 |  |  | 0
a | 200 mm DI K7 Clas Pipe | 170 | Nos. |  | Each |  |  | 0 | 66 | 104 | 170
6 | Jointing D.I-S/S pipes and specials with rubber gaskets (tyton joint) including cost of lubricants (including cost of jointing materials) etc., complete and as directed by the TWAD Officers. | 0 |  | SS 97, 98 & Special specifications |  |  |  | 0 |  |  | 0
a | 200 mm DI K7 Clas Pipe | 2013 | Nos. |  | Each |  |  | 0 | 649 | 1364 | 2013
7 | Testing the following sizes of DI Pipes with hydraulic testing equipment by filling with water (including cost of water @ Rs.60 / KL) and testing to recommended pressure in convenient stetches and attending the bursts if any occured during the test, excluding the cost of pipes,including other incidental and operational charges etc., complete and as directed by TWAD Board officers. | 0 |  | SS97&98 Special specifications |  |  |  | 0 |  |  | 0
a | 200 mm DI K7 Clas Pipe | 11070 | m |  | One metre |  |  | 0 | 3570 | 7500 | 11070
8 | Cutting D.I.Pipes true to axis and filing smoothly and finishing the ends complete as directed by TWAD Board Officers. | 0 |  | SS 97, 98 & Special specifications |  |  |  | 0 | 0 |  | 0
a | 200 mm DI K7 Clas Pipe | 210 | Nos. |  | Each |  |  | 0 | 90 | 120 | 210
9 | Construction of masonry valve pit as perTWAD Type design for Sluice valve,scour valve, air valve including fixing the valves, earth work excavation for foundation, P.C.C. 1:4:8 using 40mm HBG metal for levelling course, brick work in CM1:5 for side wall, plastering with CM1:3,12mm thick, RCC 1:2:4 using 20mm HBG stone jelly for cover slab, providing cutstone in CM 1:3 including supply, fabricating and placing of RTS grills for the following valves including charges for precasting and fixing surface box, valves and specials in position, refilling the sides of the pit etc. complete. and as directed by TWAD Board Officers. | 0 |  | SS 20B, 23, 24, 28, 30, 31, 31C, 56, 87, 97, 98 Special specification |  |  |  | 0 |  |  | 0
a | 200 mm DI D/.F Gate valve in 200mm DI Main | 7 | Nos |  | Each |  |  | 0 | 2 | 5 | 7
b | 150 mm DI D/.F Gate valve for Scour in 200mm DI Main | 6 | No |  | Each |  |  | 0 | 3 | 3 | 6
c | 50 mm DI Single Chamber Air Release Valve in 200 mm DI main | 22 | Nos |  | Each |  |  | 0 | 7 | 15 | 22
10 | Providing thrust blocks in RCC 1:1.5:3 using 20mm HBG stone including earth work excavation, sand filling, P.C.C.1:4:8, cost of centering, shuttering and strutting and reinforcement, laying of concrete, curing and finishing etc complete and as directed by TWAD Board Officers. (Using M. Sand ) | 0 |  | SS 20B,24, 28 30, 86 A and special Specification |  |  |  | 0 |  |  | 0
a | 200 mm 221/2o A/S Bend | 21 | Nos. |  | Each |  |  | 0 | 6 | 15 | 21
b | 200 mm 45o A/S Bend | 30 | Nos. |  | Each |  |  | 0 | 15 | 15 | 30
c | 200 mm 90o A/S Bend | 34 | Nos. |  | Each |  |  | 0 | 12 | 22 | 34
11 | Labour for cutting BT Roads for laying the pipes and specials etc., complete as per standard specifications and s directed by TWAD Board Officers | 129.6 | cum | Special specifications. | One cubic metre |  |  | 0 | 43.2 | 86.4 | 129.6
12 | Labour for cutting Concrete roads for laying the pipes and specials etc., complete as per standard specifications and as directed by TWAD Board Officers | 64.8 | cum | Special specifications. | One cubic metre |  |  | 0 | 21.6 | 43.2 | 64.8
13 | Plain cement concrete 1:2:4 (one cement, two sand and four aggregate) using 20mm hard broken stone including cost of all materials, mixing,placing, ramming, curing, finishing etc., complete and as directed by TWAD Board Officers. For road restoration | 194.4 | Cum | SS 28 and Special specifications. | One cubic metre |  |  | 0 | 64.8 | 129.6 | 194.4
14 | Excavating of driving pit and receiving pit of size 3.00m (length) x 3.50m (breadth), upto 5m depth in all soil strata including shoring and strutting using 6mm tk MS Plate of size 3.50m x 3.50m usable for 20 operations and providing 16mm thickness MS plate of size 3.00m x 3.50m with 100mm x100mm x 12mm angles of 4m length for holding the MS plates for Thrust arrangements to receive the impacts during pushing operation of encasing pipe.Lowering the following size of MS encasing pipe by using Contractor’s crane and machineries and jointing MS pipes by welding, across the National Highways/State Highways/ Railways/ Canal crossing etc and driving the horizontal bore by pushing / jacking method (trenchless technology method) | 0 |  | Special Specification |  |  |  | 0 | 0 |  | 0
| using contractor’s machineries such as cranes, jacks, jacking materials, generator, welding machineries, compressor, jack hammer and other equipments etc. without interfering and causing any hindrance to the movement of traffic or any other vehicles, without any disturbances to the railway/ road/ canal formation etc including bailing / pumping of water where ever ecessary without affecting any installation like water supply pipeline/ telephone cable, electric cables etc. passing nearby area and scooping the earth inside the pipes and pit and depositing the surplus earth in a convenient place and leveling the site after completion of entire work as directed by TWAD Engineers. The rate includes the cost of driving pit, thrust bed/wall and receiving pit to the depth of o mto 2 m excluding the cost of MS pipes | 0 | [5 empty] | 0 |  |  | 0
a | 508 mm dia 11 mm thick -1.0 m Pipe for 200 mm DI pipes | 60 | m |  | One metre |  |  | 0 | 20 | 40 | 60
15 | Providing Supporting Pillar for Raw Water Gravity Main etc., complete and as directed by TWAD Board Officers Using M Sand (As per Annexure) | 70 | Nos. | SS 20B,24, 28 30, 86 A and special Specification | Each |  |  | 0 | 25 | 45 | 70
16 | Cost of Unloading, stacking at stock yard and Conveyance from stock yard to site (maximum of 8 Km radius) etc., complete and as directed by TWAD Board Officers for 200 mm DI K7 Pipe | 360.55 | MT | Special Specification | One metric Tonne |  |  | 0 | 116.275 | 244.275 | 360.55
| Total | [6 empty] | 0

## Annex for Valves
Annexure for Sch A - 3 for Valves (Sl.No.3)
Sl. No | Qty | Unit | Description
150 mm DI D/F Gate valve for Scour in 200 mm DI main
1 | 31.5 | Kg | 200x 200 x150 mm D.I. A/S Tee - 1 No
2 | 127.8 | Kg | 150 mm x 2.75 m C.I. D/F Pipe.- 1 No
3 | 89.2 | Kg | 150 mm x 0.75 m C.I. D/F Pipe - 2 Nos
Supply and delivery of DI D/F Gate sluice valves (soft seated) resilient seated soft sealing Gate Valves(Sluice Valves) with body Bonnet of Ductile cast iron ofGrade GGG 40 or equivalent grade, Wedge fully rubber lined with EPDM replaceable spindle nut without gland packing and with 3 O Ring protection on the shaft and seals of NBR and the valves should be of Vacuum tight and 100% leak proof with face to face dimensions as per BS 5163-89/ISI 4846-2000/DIN 3202 F4. All the valves should be with electrostatic powder coating both inside and out side with pocket less straight through body passage. All the valves are to be compatible for buried application with pressure rating PN 10/16 inclusive of transportation charges anywhere in TamilNadu. Supply of valves includes 5 years warranty
4 | 1 | No | 150 mm DI D/F Gate Valve
5 | 47 | Kg | 150 mm C.I. D/F D'Foot bend - 1 No
6 | 55 | Kg | 150 mm x 1.00 m C.I. D/F Pipe - 1 No
7 | 71.12 | Kg | 150 mm C.I.Semicircular bend - 1 No
8 | 33 | Kg | Surface box - 1 No.
9 | 7 | Nos | Bolt , Nut & Rubber insertion Sheet for D/F joint - 150 mm
10 | 2 | Nos | Cement joint-150mmdia
11 | 23 | Kg | 150 mm C.I. FlgdSpt T.P.- 1 No
200 mm DI D/F Gate Valve in 200mm DI main
Supply and delivery of DI D/F Gate sluice valves (soft seated) resilient seated soft sealing Gate Valves(Sluice Valves) with body Bonnet of Ductile cast iron ofGrade GGG 40 or equivalent grade, Wedge fully rubber lined with EPDM replaceable spindle nut without gland packing and with 3 O Ring protection on the shaft and seals of NBR and the valves should be of Vacuum tight and 100% leak proof with face to face dimensions as per BS 5163-89/ISI 4846-2000/DIN 3202 F4. All the valves should be with electrostatic powder coating both inside and out side with pocket less straight through body passage. All the valves are to be compatible for buried application with pressure rating PN 10/16 inclusive of transportation charges anywhere in TamilNadu. Supply of valves includes 5 years warranty
1 | 1 | No | 200 mm DI D/F Gate Valve
2 | 19.7 | Kg | 200 D.I.Flg /skt T.P.
3 | 22.5 | Kg | 200 D.I.Flg /spgt T.P.
4 | 33 | Kg | Surface box - 1 No
5 | 2 | Nos | Bolt , Nut & Rubber insertion Sheet for D/F joint - 200 mm
6 | 2 | Nos | Cement Joint - 200 mm
50 mm DI Single chamber Air release valve in 200 mm DI main
1 | 41.5 | Kg | 200 x 200 x 80 mm D.I. A / F Tee - 1 No
2 | 19.7 | Kg | 200mm DI Flanged Socket T.P. - 1 No
3 | 22.5 | Kg | 200mm DI Flanged Spigot T.P. - 1 No
4 | 1 | No | 80 x 50 mm G.I. Reducer
5 | 1 | Set | 80 mm G.I. Flange
6 | 0.15 | m | 50 mm G.I.Pipe
7 | 1 | Set | 50 mm G.I. Flange
8 | 33 | Kg | Surface box - 1 No
Manufacture, Supply and Delivery of Tamper proof DI single chamber air release valves with pressure range from PN 10/16 with body and cover made of Ductile Iron of Grade GGG 40 or equivalent grade conforming to IS 1865 with Food Grade Epoxy Powder coating(EP-P) inside and for outside of colour blue RAL 5005. All internal parts such as float, shell etc., cover bolts, made of Austenitic alloy steel of SS AISI 304/316. The float shall be made of Polytetrafluroethylene/ Austenitic alloy steel of AISI 304/316. Gaskets and seals of EPDM / Neoprene rubber for TWAD Board works anywhere in Tamil Nadu. The rates are inclusive of transportation charges anywhere in TamilNadu. Supply of valves includes 5 years warranty
9 | 1 | No | 50 mm DI Single chamber Air release valve
10 | 2 | Nos | Bolt , Nut & Rubber insertion Sheet for D/F joint - 200 mm
11 | 1 | No | Bolt , Nut & Rubber insertion Sheet for D/F joint - 80 mm
12 | 1 | No | Bolt , Nut & Rubber insertion Sheet for D/F joint - 50 mm
13 | 1 | No | Cement joint-200mmdia
14 | 0.15 | m | 80 mm G.I.Pipe

## SUP_PILLAR_AE
Annexure for Sch - A 3 - for Supporting Pillar (Sl.No.15)
Sl no | QTY |  | DESCRIPTION
1 |  |  | Earth work excavation for all Soils
| 0.338 | m3 | For Supporting Pillar
2 | 0.056 | m3 | Plain Cement Concrete 1:4:8 Using 40mm Hard Broken Stone - M Sand
3 |  |  | Reinforced Cement Concrete 1:1 1/2:3 Using 20mm HBG Stone - M Sand
| 0.072 | m3 | For Footing (Rectangular Portion) BGL
| 0.061 | m3 | Below Ground Level for Supporting Pillar
| 0.182 | m3 | Above Ground Level for Supporting Pillar
4 |  |  | Centring Plane Surface
i | 0.48 | m2 | Rectangular for Supporting Pillar Sides
Square Surface
ii | 2.16 | m2 | Support Pillar
5 |  |  | Supplying, Fabricating and Placing of Steel Rods for Reinforcement works of Supporting Piilar.
| 21.152 | Kg | For RTS

## A 4 WTP
SCHEDULE - A 4
Name of Scheme: Providing Water Supply Improvement Scheme to Thenkarai Town Panchayat in Theni District with Sothuparai Dam as alternate source by omitting the already sanctioned Headworks of 5 Nos of RCC openwells near Alangamadai in Varahanadhi River in Theni District including maintenance for a period of 1 year. (Period of completion – 12 months) | [8 empty] | ANNEXURE
Name of Work:- Construction of Aerator, Raw Water Channel from Aerator to Stilling Chamber, Sedimentation Tank (18.80 m x 8 m) andClear water sump 5.00 LLcapacity
Sl. No | Description of item of work | Quantity |  | TNBP No. Other specification | Unit | Rate in |  | Amount | Aerator | Raw Water Channel from Aerator to Stilling Chamber | Sedimentation Tank (18.80 m x 8 m) | Clear water sump 5.00 LL | Total
[6 empty] | figures | words
1 | Earthwork excavation in hard stiff clay, stiff black cotton, hard red earth, shales, murrams, ordinary gravel stoney earth mixed with small sized boulders etc., with an initial lead of 10m and lift of 2m etc., complete and as directed by TWAD Board Officers. |  |  | SS 20B, 23 and Special specifications. | [8 empty] | 0
a | First depth of 2 m | 5.889 | Cum |  | One cubic metre |  |  | 0 | 5.022 | 0.867 |  |  | 5.889
b | First depth of 2 m ( Sump) | 40.68 | Cum |  | One cubic metre |  |  | 0 |  |  | 40.68 |  | 40.68
2 | Earthwork excavation with an initial lead of 10m and initial lift of 2m in soft disintergrated rock, laterite soft rock or kankar not requiring blasting etc., complete and as directed by TWAD Board Officers. | 0 |  | SS 20B, 23 and Special specifications. |  |  |  | 0 |  |  |  |  | 0
a | First depth of 2 m | 61.02 | Cum |  | One cubic metre |  |  | 0 |  |  | 61.02 |  | 61.02
3 | Earthwork excavation with an initial lead of 10m and initial lift of 2m in medium and Dense medium rock not requiring blasting etc., complete and as directed by TWAD Board Officers. | 0 |  | SS 20B, 23 and Special specifications. |  |  |  | 0 |  |  |  |  | 0
a | First depth of 2 m | 101.7 | Cum |  | One cubic metre |  |  | 0 |  |  | 101.7 |  | 101.7
4 | Earthwork excavation with an initial lead of 10m and intial lift of 2m in Hard rock measured in solid including blasting, removal and stacking etc.,complete and as directed by TWAD Board Officers. | 0 |  | SS 20B, 23 and Special specifications. |  |  |  | 0 |  |  |  |  | 0
a | First depth of 1 m | 32.793 | Cum |  | One cubic metre |  |  | 0 | 28.458 | 4.335 |  |  | 32.793
b | First depth of 1 m (Sedi Tank & Sump) | 436.549 | Cum |  | One cubic metre |  |  | 0 |  |  | 122.04 | 314.509 | 436.549
c | Second depth of 1 m | 1.674 | Cum |  | One cubic metre |  |  | 0 | 1.674 |  |  |  | 1.674
d | Second depth of 1 m (Sump) | 196.568 | Cum |  | One cubic metre |  |  | 0 |  |  |  | 196.568 | 196.568
5 | Filling with M sand complying with standard specification including watering ramming and consolidation etc., complete and as directed by TWAD Board Officers. | 26.533 | Cum | SS 24 and Special specifications. | One cubic metre |  |  | 0 | 2.511 | 0.434 |  | 23.588 | 26.533
6 | Levelling coarse in cement concrete 1:4:8 (one cement, four m.sand and eight aggregate) using 40mm hard broken stone and M sand including cost of all materials, mixing,placing, ramming, curing, finishing etc., complete and as directed by TWAD Board Officers. |  |  | SS 28 and Special specifications. | [8 empty] | 0
a | Beyond 1.5 m from GL | 26.099 | Cum |  | One cubic metre |  |  | 0 | 2.511 |  |  | 23.588 | 26.099
b | Beyond 1.50m to 4.50m below GL | 30.944 | Cum |  | One cubic metre |  |  | 0 |  | 0.434 | 30.51 |  | 30.944
7 | Reinforced Cement Concrete using M30 Design mix with required cement, sand and 20 mm and 10 mm Machine crushed HBG stone including the cost of all materials, labour charges, mixing by using mechanical mixer machine, placing in position, lifting, vibrating by using mechanical vibrator, finishing & curing but excluding the cost of reinforcement and fabricating, centering, shuttering and strutting charges etc., complete and as directed by TWAD Board Officers. (Using River Sand) |  |  | SS 30 and Special specifications. | [8 empty] | 0
a | Upto 1.5m below GL | 106.323 | Cum |  | One cubic metre |  |  | 0 | 2.116 | 0.578 | 88.62 | 15.009 | 106.323
b | Beyond 1.5m & upto 4.5m below GL | 127.78 | Cum |  | One cubic metre |  |  | 0 | 1.931 |  |  | 125.849 | 127.78
c | From 0 m to 4.5m above GL | 166.641 | Cum |  | One cubic metre |  |  | 0 | 14.111 | 1.616 | 109.21 | 41.704 | 166.641
8 | Supply and erection of steel centering, shuttering for soffits and sides including necessary supports and strutting for all RCC works using MS sheets of suitable size of BG 10 stiffened with MS angle of size 25 X 25 X 3mm for boarding laid over Silver Oak joists of size 10cm X 6.5cm space at 10cm c/c and supported by Casuarino Props 10cm - 13cm spaced at 75cm c/c etc., complete and as directed by TWAD Board Officers. |  |  | SS 30, 86A and Special specifications. | [8 empty] | 0
a | 0.00 to 3.30 M (Plane Surface) | 429.449 | Sqm |  | One square metre |  |  | 0 | 60.776 | 12.5 | 351.61 | 4.563 | 429.449
b | 3.30 to 4.30 M (Plane Surface) | 311.96 | Sqm |  | One square metre |  |  | 0 |  |  | 188.75 | 123.21 | 311.96
c | 0.00m to 03.30m (Square column) | 53.4 | Sqm |  | One square metre |  |  | 0 | 23.04 | 5.76 |  | 24.6 | 53.4
d | 3.30m to 04.30m (Square column) | 0.84 | Sqm |  | One square metre |  |  | 0 |  | 0.84 |  |  | 0.84
e | 0m to 03.30m(Curved Surface) | 285.554 | Sqm |  | One square metre |  |  | 0 | 37.83 |  |  | 247.724 | 285.554
f | 3.30 m to 04.30m(Curved Surface) | 125.339 | Sqm |  | One square metre |  |  | 0 | 0.943 |  |  | 124.396 | 125.339
g | 0.00m to 03.30m (Round Column) | 9.723 | Sqm |  | One square metre |  |  | 0 | 7.541 |  |  | 2.182 | 9.723
h | 3.30m to 04.30m (Round Column) | 0.943 | Sqm |  | One square metre |  |  | 0 | 0.943 |  |  |  | 0.943
9 | Supplying, fabricating and placing in position of rods for reinforcement including cost of steel and binding wire and labour charges etc. complete for RCC works and as directed by TWAD Board Officers. | 432.664 | Qtl. | SS 30 and Special specifications. | One quintal |  |  | 0 | 18.174 | 4.783 | 257.304 | 152.403 | 432.664
10 | Providing and fixing of cut stone (Rough dressed) set in CM 1:3 of following size at site including cost of all materials, labour charges, curing etc., complete and as directed by TWAD Board Officers 0.3 mx0.3 m x0.15 m (Using M.Sand) | 0.075 | cum | SS 35A and Special specifications. | One cubic metre |  |  | 0 |  |  | 0.014 | 0.061 | 0.075
11 | Providing RCC (1:1.5:3) Ventilator using 20mm HBG stone using M sand including cost of all materials, centering, shuttering, strutting,reinforcement, placing of concrete, finishing, curing and fixing in position on the roof slab with mosquito proof net arrangement and etc., complete and as directed by TWAD Board officers. 0.30 m dia | 10 | No. | SS 30 and special specifications | Each |  |  | 0 |  |  | 6 | 4 | 10
12 | Supply, Delivery and fixing of CI Manhole frame with cover of following size including cost of all materials, fixing of MS clamps, Bolt and nuts etc.,complete and as directed by TWAD Board Officers. 0.60 x 0.60 (Heavy Duty) | 6 | Nos | SS 86C, IS 1726/74, as amended time to time and special specifications | Each |  |  | 0 |  |  | 4 | 2 | 6
13 | Providing pipe connection and placing the same for required alignment including lifting the pipes and specials in various heights of inlet, and overflow including earthwork excavation, conveying the pipe and specials into the trenches,laying to proper grade and alignment cutting, threading and jointing with jointing materials with required specification including labour charges, refilling and supply of valves, pipes, specials MS Clamps to fix the pipes and connected charges, construction of valve pit etc. complete and as directed by TWAD Board officers. (As per Annexure) - 200 mm Dia DI Pipe | 2 | Job | SS 20B, 96,97, 30, 108, 56,57, 31C and IS 7181/ 1986 & 1537/1996, 1538/1993 and special specifications | Each Job |  |  | 0 |  |  | 1 | 1 | 2
14 | Supplying and fixing in position of RCC M30 inside access ladder of required height using 20mm size HBG jelly with 2 nos. Of vertical posts of size 0.10mx0.10m and steps of size 0.45mx0.15mx 0.05 m at 30 cm c/c including cost of all materials, centering shuttering, strutting fabrication and placing in position of reinforcement, finishing, curing etc., complete and as directed by TWAD Board Officers. (As per Annexure) | 0 |  | SS 30 and special specifications |  |  |  | 0 |  |  |  |  | 0
a | 3.4 m height | 2 | Nos |  | Each |  |  | 0 |  |  | 2 |  | 2
b | 3.95 m height for 5.00 LL sump | 1 | No |  | Each |  |  | 0 |  |  |  | 1 | 1
15 | Applying two coats of cement paint of approved colour and quality over cement plastered wall surfaces and new surfaces including cleaning, preparing the surface area and including cost of all materials, labour charges, curing etc., complete and as directed by TWAD Board Officers. | 419.411 | Sqm | SS 65A and Special specifications. | One square metre |  |  | 0 | 111.461 | 15.76 | 165.89 | 126.3 | 419.411
16 | Refilling the basement with excavated Soil (other than sand) in layers of not more than 15cm thick, watering, well ramming, consolidating, complying with standard specification and as directed by TWAD Board Officers. | 268.201 | Cum | SS 25 and Special specifications. | One cubic metre |  |  | 0 | 25.404 | 3.757 | 206.32 | 32.72 | 268.201
17 | Supply and Paving of White coloured Ceramic tiles of size 200 x 200 x 6 mm finished thickness with CM 1:3 20mm thick and pointed with same colour cement including cost of all materials, labour charges, curing etc., complete and as directed by TWAD Board Officers. | 6.25 | sq.m | Special specifications. | One square metre |  |  | 0 |  | 6.25 |  |  | 6.25
18 | Providing and Fixing in Position of GI Hand Rails Using 32 mm GI medium pipe 0.80 m etc., complete and as directed by TWAD Board Officers. | 2.5 | sq.m | Special specifications. | One square metre |  |  | 0 |  | 2.5 |  |  | 2.5
19 | Supply, delivery and fixing in position of enamelled water level indicator (Depth gauge) of approved desingned pattern (graduation in metric system) with required all accessories and as directed by TWAD Board Officers | 1 | No | special specifications | Each |  |  | 0 |  |  | 1 |  | 1
20 | Disposal of surplus earth including loading and conveyance within a distance of 5 km (basic cost of earth is zero) including loading charges and Conveyance Charges of 5 kms distance.etc. complete and as directed by TWAD Bd officers. | 119.13 | Cum | special specifications | One cubic metre |  |  | 0 |  |  | 119.13 |  | 119.13
21 | Supply, delivery and fixing of MS outside ladder of required width made out of 50 x 50x 6 mm MS angle for sides and steps in 16 mm MS plain rods at 30 cm C/C providing with suitable side support MS clamps, locking arrangements and with one coat red oxide as primer, bottom anchorage by CC 1;4:8 and fixing the ladder on top of the channel with PCC 1:2: 4 including cost of all materials, labour charges etc. and as directed by TWAD Board Officers. (As per Annexure) |  |  | SS 20B, 23, 28, 86, 86A and special specifications | [8 empty] | 0
a | 3 m height | 1 | No |  | Each |  |  | 0 |  |  | 1 |  | 1
b | 2 m height | 1 | No |  | Each |  |  | 0 |  |  |  | 1 | 1
| Total | [6 empty] | 0 |  |  |  |  | 0

## Annex WTP Pipe Conn
Annexure for WTP Sch - A 4 (Sl.No.13)
0
PIPES & SPECIALS - 200 mm INLET & OVERFLOW ARRANGEMENTS ( Mat. & Civil) | 0 | 0 | 0
Sl. No. | Description | QUANTITY | Unit
A | Supply and delivery of following sizes of DI D/F Pipes and Specials conforming to IS specifications at site of work including loading, unloading, transport, insurance etc. complete. and as directed by TWAD Board Officers.
INLET ARRANGEMENTS
1 | 200 mm X 2.5 m D.I.D/F PIPE | 4 | Nos
2 | 200 mm X 1.5 m D.I.D/F PIPE | 1 | No
3 | 200 mm X 1.0 m D.I.D/F PIPE | 1 | No
4 | 200 mm X 0.50 m D.I.D/F PIPE | 25.8 | kg
5 | 200 mm X 1.00 m C.I.D/F PIPE(SLOTTED) | 72 | kg
6 | 200 mm D.I.DUCKFOOT BEND | 61 | kg
7 | 200 mm D.I. 90 DEG D/F BEND | 64 | kg
8 | 200 mm D.I. FLANGED SKT T.P | 20 | kg
COST OF ONE INLET ARRANGEMENT
NO OF INLET CONNECTION
TOTAL COST FOR INLET CONNECTION
D | OVERFLOW ARRANGEMENTS
1 | 200 mm X 2.5 m D.I.D/F PIPE | 3 | Nos
2 | 200 mm X 1.5 m D.I.D/F PIPE | 1 | No
3 | 200 mm X 0.50 m D.I.D/F PIPE | 28.8 | kg
4 | 200 mm DI.DUCKFOOT BEND | 61 | kg
5 | 200 mm D.I. 90 DEG D/F BEND | 64 | kg
6 | 200 mm D.I. BELL MOUTH | 15 | kg
7 | 200 mm D.I. FLANGED SPT T.P | 26 | kg
CIVIL WORKS - 200 mm DI Inlet and Overflow arrangements
SL NO | DESCRIPTION OF WORK | QUANTITY
1 | Earth work excavation and depositing on bank with initial lead of 10 m and lift of 2 M for the following size of pipes for the width and depth as per Board circular No.28 AE10/ P&D/ 2001 / dt. 1.10.2001 and JCE (P&D) Lr.No. LM/ AE10/ P&D/ 2001/ dt. 22.11.2001 for laying of pipes for water supply and sewerage works in Hard stiff clay, stiff black cotton, hard red earth, shales, murram gravel, stoney earth and earth mixed with small size boulders and hard gravelly soil as directed by TWAD Board Officers
a | Inlet pipe- 200 mm D.I.D/F PIPE | 3 | cum
b | Over flow pipe- 200 mm D.I.D/F PIPE | 3 | cum
2 | Lowering the following sizes of CI Pipes and specials in to the trench and laying to proper grade and alignment etc., complete and as directed by TWAD Board officers
| Inlet pipe- 200 mm D.I.D/F PIPE | 3 | cum
| Over flow pipe- 200 mm D.I.D/F PIPE | 3 | cum
3 | Jointing the CI D/F pipes and specials with rubber insertion to the required specifications with MS bolt and nuts including cost of jointing materials etc.,complete as directed by TWAD Baord Officers. (Above water level)
a | Inlet pipe- 200 mm D.I.D/F PIPE | 12 | nos
b | Over flow pipe- 200 mm D.I.D/F PIPE | 9 | nos
4 | Jointing the C.I/ D.I-S/S pipes and specials with neat cement or cement mortar and spun yarn including caulking the joints, curing. (including cost of jointing materials) , complete and as directed by TWAD Board Officers.
a | Inlet pipe- 200 mm D.I.D/F PIPE | 3 | nos
5 | Refilling with excavated soil (other than sand)complying with standard specification in layers of 15cm watered well rammed and consolidated after the pipes and specials are laid,jointed and tested etc. and removing and depositing the surplus earth at the places shown by the TWAD Board Officers.
a | Inlet pipe- 200 mm D.I.D/F PIPE | 3 | cum
b | Over flow pipe- 200 mm D.I.D/F PIPE | 3 | cum
6 | Provosion for Levelling the site, drain water disposal arrangement, supporting pillar for overflow pipe arrangement inside the sump, complete and as directed by TWAD Board Officers.
| Supply and delivery of DI D/F Gate sluice valves (soft seated) resilient seated soft sealing Gate Valves(Sluice Valves) with body Bonnet of Ductile cast iron ofGrade GGG 40 or equivalent grade, Wedge fully rubber lined with EPDM replaceable spindle nut without gland packing and with 3 O- Ring protection on the shaft and seals of NBR and the valves should be of Vacuum tight and 100% leak proof with face to face dimensions as per BS 5163-89/ISI 4846-2000/DIN 3202 F4. All the valves should be with electrostatic powder coating both inside and out side with pocket less straight through body passage. All the valves are to be compatible for buried application with pressure rating PN 10/16 200 mm | 1 | No.

## MS Ladder
Annexure for - sch A 2 (Sl.No - 10) & Sch No. A4 - (Sl.No. 21) MS outside Ladder 2m
Sl. | Quantity |  | Description
Annexure for - sch A 2 & A4 MS ladder for 2 m length
| 31.5 | kg | Supply and delivery of 50 mm x 50 mm x 6 mm MS Angle, complete and as directed by TWAD Board Officers.
| 4.74 | kg | Supply and delivery of 16 mm MS rod for fixing steps, complete and as directed by TWAD Board Officers.
| 1 | no | MS clamp of size 40 mm x 6 mm as directed by TWAD Board Officers.
| 1 | no | Locking arrangements at bottom of ladder as directed by TWAD Board Officers.
| 36.24 | kg | Labour charges for bending the MS plate including charges for fixing 16 mm MS rods, welding etc. complete and as directed by TWAD Board officers.
| 1 | no | Painting with ready mixed paint two coats over one coat of red oxide neatly and as directed by TWAD Board Officers including cost of all Materials etc., complete
Construction of Pedastal
| 0.108 | cum | Earthwork excavating and depositing on bank with an initial lead of 10 metres and initial lift of 2 metres in hard stiff clay, black cotton, hard red earth, shales, murrams, ordinary gravel stoney earth mixed with small sized boulders etc., SS 20B and as directed by TWAD Board Officers - for foundation
| 0.018 | cum | Levelling coarse in cement concrete 1:4:8 (one cement,four sand and eight aggregate) using 40mm hard broken stone for foundation and leveling coarse including cost of all materials, mixing,placing, ramming, curing, finishing etc., complete and as directed by TWAD Board Officers.
| 0.09 | cum | Plain cement concrete 1:2:4 (one cement, two sand and four aggregate) using 20 mm hard broken stone including cost of all materials, mixing, placing, ramming, curing, finishing etc., complete and as directed by TWAD Board Officers.
| 1 | no | Labour charges for fixing the Ladder in position as directed by TWAD Board Officers.
Annexure for - sch A4 (Sl. No. 21)- MS Out side Ladder for 3.0 m length
| 40.5 | kg | Supply and delivery of 50 mm x 50 mm x 6 mm MS Angle, complete and as directed by TWAD Board Officers.
| 8.69 | kg | Supply and delivery of 16 mm MS rod for fixing steps, complete and as directed by TWAD Board Officers.
| 1 | no | MS clamp of size 40 mm x 6 mm as directed by TWAD Board Officers.
| 1 | no | Locking arrangements at bottom of ladder as directed by TWAD Board Officers.
| 49.19 | kg | Labour charges for bending the MS plate including charges for fixing 16 mm MS rods, welding etc. complete and as directed by TWAD Board officers.
| 1 | no | Painting with ready mixed paint two coats over one coat of red oxide neatly and as directed by TWAD Board Officers including cost of all Materials etc., complete
Construction of Pedastal
| 0.108 | cum | Earthwork excavating and depositing on bank with an initial lead of 10 metres and initial lift of 2 metres in hard stiff clay, black cotton, hard red earth, shales, murrams, ordinary gravel stoney earth mixed with small sized boulders etc., SS 20B and as directed by TWAD Board Officers - for foundation
| 0.018 | cum | Levelling coarse in cement concrete 1:4:8 (one cement,four sand and eight aggregate) using 40mm hard broken stone for foundation and leveling coarse including cost of all materials, mixing,placing, ramming, curing, finishing etc., complete and as directed by TWAD Board Officers.
| 0.09 | cum | Plain cement concrete 1:2:4 (one cement, two sand and four aggregate) using 20 mm hard broken stone including cost of all materials, mixing, placing, ramming, curing, finishing etc., complete and as directed by TWAD Board Officers.
| 1 | no | Labour charges for fixing the Ladder in position as directed by TWAD Board Officers.

## A 5 Slow Sand Filter
SCHEDULE - A 5
Name of Scheme: Providing Water Supply Improvement Scheme to Thenkarai Town Panchayat in Theni District with Sothuparai Dam as alternate source by omitting the already sanctioned Headworks of 5 Nos of RCC openwells near Alangamadai in Varahanadhi River in Theni District including maintenance for a period of 1 year. (Period of completion – 12 months)
Name of Work:- Construction of Slow sand filter beds of size 21.00 m X 17.55 m - 3 Nos
Sl. No | Description of item of work | Quantity |  | TNBP No. Other specification | Unit | Rate |  | Amount
[6 empty] | in figures | in words
1 | Earthwork excavation and depositing on bank with an initial lead of 10m in hard stiff clay, stiff black cotton, hard red earth, shales, murrams, ordinary gravel stoney earth mixed with small sized boulders etc., with an initial lead of 10m and lift of 2m. and as directed by TWAD BOARD Officers. |  |  | SS 20B,23 and Special specifications.
a | First depth of 2 m | 358.22 | Cum |  | One cubic metre |  |  | 0
2 | Earth work excavation and depositing on bank withinitial lead of 10m and lift of 2.00m in Hard rock measured in solid including blasting and stacking etc complete as directed by TWAD Board officers |  |  | SS 20B,23 and Special specifications.
a | First depth of 2 m | 1373.45 | Cum |  | One cubic metre |  |  | 0
b | Second depth of 2 m to 3 m | 360.3 | Cum |  | One cubic metre |  |  | 0
3 | Levelling coarse in cement concrete 1:4:8 (one cement,four M sand and eight aggregate) using 40mm hard broken stone for foundation and leveling coarse including cost of all materials, mixing,placing, ramming, curing, finishing etc., complete and as directed by TWAD BOARD Officers. (beyond 1.5 m and upto 4.5 m below GL) | 170.11 | Cum | SS 28 and Special specifications. | One cubic metre |  |  | 0
4 | Supplying and Filling with M sand complying with standard specification including watering ramming and consolidation etc., complete and as directed by TWAD BOARD Officers. | 170.11 | Cum | SS 24 and Special specifications. | One cubic metre |  |  | 0
5 | Reinforced Cement Concrete using M 30 Design mix with required cement, sand and 20 mm and 10 mm Machine crushed HBG stone including the cost of all materials, labour charges, mixing by using mechanical mixer machine, placing in position, lifting, vibrating by using mechanical vibrator, finishing & curing but excluding the cost of reinforcement and fabricating, centering, shuttering and strutting charges etc., complete and as directed by TWAD Board Officers. (Using River Sand) |  |  | SS 30, 108 and Special specifications.
a | Upto 1.5m below GL | 402.33 | Cum |  | One cubic metre |  |  | 0
b | Beyond 1.5m & upto 4.5m below GL | 341.78 | Cum |  | One cubic metre |  |  | 0
c | Upto 4.50 m above GL | 135.84 | Cum |  | One cubic metre |  |  | 0
6 | Supply and erection of steel centering, shuttering for soffits and sides including necessary supports and strutting for all RCC works using MS sheets of suitable size of BG 10 stiffened with MS angle of size 25 X 25 X 3mm for boarding laid over Silver Oak joists of size 10cm X 6.5cm space at 10cm c/c and supported by Casuarino Props 10cm - 13cm spaced at 75cm c/c etc., complete and as directed by TWAD Board Officers. |  |  | SS 30, 86A and Special specifications.
a | 0.00 to 3.30 M (Plane Surface) | 2084.77 | Sqm |  | One square metre |  |  | 0
7 | Supplying, fabricating and placing in position of RTS rods for reinforcement including cost of steel and binding wire and labour charges etc. complete for RCC works and as directed by TWAD Board Officers. | 823.594 | Qtl. | SS 30 and Special specifications. | One quintal |  |  | 0
8 | Supply ,delivery and laying of Gravel ( Machine crussed Hard rounded stone / pebbles) of the following sizes passing through IS Sieve including labour for well washing and cleaning to be free from clay, sand, loam and organic impurites of any kind screening stacking, and laying in the bed for filter media etc., complete and as directed by TWAD Board Officers. Layer with gravel of size 2mm to 65mm |  |  | IS 8419 Part I - 1997 and Special specifications.
a | Ist Layer of 0.10 m thick ( 2.4 mm grade ) | 110.57 | Cum |  | One cubic metre |  |  | 0
b | IInd Layer of 0.10 m thick ( 6 mm to 12mm grade ) | 110.57 | Cum |  | One cubic metre |  |  | 0
c | IIIrd Layer of 0.10 m thick (16mm to 36mm grade ) | 110.57 | Cum |  | One cubic metre |  |  | 0
9 | Supply ,delivery of filter media sand of the following sizes including labour for well washing and cleaning to be free from all impurites stacking and laying in the bed for filter media to the rquired height in layers conforming to IS 8419 part I - 1997 etc., complete and as directed by TWAD Board Officers. |  |  | IS 8419 Part I - 1997 and Special specifications.
a | Layer with sand of size 0.20 mm to 0.30 mm fine sand1.0 m depth | 1105.65 | Cum |  | One cubic metre |  |  | 0
10 | Supply, Laying and fixing of precast slab of size 1.00 m in RCC 1:1.5:3 across the central drain with holes to alove drain pipe 90mm PVC Tees to mainhold including cost of reinforcement, from work etc., complete as directed by TWAD Board Officers. (As per Annexure) | 140 | Nos. | SS 30 and special specifications | Each |  |  | 0
11 | Supply, delivery and fixing of 90mm OD PVC 10 KSC pipes in lateral of 12 Nos in each bed and providing 12mm dia orifices 87 nos in each lateral in stagared manner to facilitate for collection of filtered water and channelised in the central manihold of size 0.75x0.90m, including supply, delivery, laying and joining of pipes and specials inclusive of transport insurance etc complete and as directed by TWAD Board Officers. |  |  | Special specifications
a | 90mm PVC 10 KSC pipes | 631.8 | m |  | One metre |  |  | 0
b | 90mm PVC 6Ksc Tee | 36 | Nos. |  | Each |  |  | 0
c | Providing orifices of 12mm dia of 87 nos in each lateral 3 beds x 12 lateral x 87 nos = 3132 etc complete and as directed by TWAD Board Officers. | 3132 | Nos. |  | Each |  |  | 0
12 | Supply and fixing in position of PVC encapsulated CI Steps to be embadded in the wall if the infiltration well with vertical clearance of 0.20 mC/C and Horizantal clearance of 0.38 m C/C in staggered manner etc. complete and as directed by TWAD Board Officers | 45 | Nos. | SS 20B, 28, 86A and special specifications | Each |  |  | 0
13 | Providing and fixing of cut stone (Rough dressed) set in CM 1:3 of following size at site including cost of all materials, labour charges, curing etc., complete and as directed by TWAD Board Officers 0.3 mx0.3 m x0.15 m (Using M.Sand) | 0.1215 | cum | SS 35A and Special specifications. | One cubic metre |  |  | 0
14 | Supply, delivery and fixing in position of enamelled water level indicator (Depth gauge) of approved desingned pattern (graduation in metric system) with required all accessories and as directed by TWAD Board Officers | 3 | Nos. | special specifications | Each |  |  | 0
15 | Construction of walk way cantiliver slab on the inside of the filter tanks tops of 4 side wall masonry valve pit as per for inspection including cost of Reinforced cement concrete 1:1.5:3 (one cement, one half sand and three aggregate) using 20mm Machine crushed HBG stone including the cost of reinforcement and fabricating centering, shuttering and strutting charges and the cost of all materials, mixing, placing in position, lifting, vibrating, finishing and curing etc complete and as directed by TWAD Board officers. (As per Annexure) | 42 | m | SS 28, 30 and special specifications | One metre |  |  | 0
Providing DI D/F Pipes and specials for Pipe Connection works to the Treatment Plant
16 | Supply and delivery of the following sizes of DUCTILE IRON SOCKET/SPIGOT PIPES FOR CLASS K7 as per IS 8329/2000 and other specifications including transportation chages to stock yard any where in Tamilnadu etc., complete and as directed by TWAD Board officers (From Settling Tank to SSF) |  |  | IS 8329/2000 and as amended from time to time &special specification
a | 200 mm DI D/F Pipe - 3.00 m | 4 | Nos |  | Each |  |  | 0
b | 200 mm DI D/F Pipe - 2.50 m | 11 | Nos |  | Each |  |  | 0
c | 200 mm DI D/F Pipe - 2.00 m | 12 | Nos |  | Each |  |  | 0
d | 200 mm DI D/F Pipe - 1.50 m | 4 | Nos |  | Each |  |  | 0
e | 200 mm DI D/F Pipe - 1.00 m | 5 | Nos |  | Each |  |  | 0
17 | Supply and delivery of DI D/F specials of conforming to IS 9523/2000 specifications including of transportation charges any where in Tamilnadu etc complete and as directed by TWAD Board officers |  |  | IS 9523 / 2000 and as amended from time to time
a | 200 mm DI 90 deg bend | 288 | Kg |  | One Kilogram |  |  | 0
b | 200 mm DI Duckfoot bend | 183 | Kg |  | One Kilogram |  |  | 0
c | 200 mm DI A/F Tee | 196 | Kg |  | One Kilogram |  |  | 0
18 | Supply and delivery of CI D/F SLUICE VALVE WITH CAP/ WHEEL AS PER IS 14846/2000 PN 1.0 WITH ISI MARKING inclusive of transportation charges anywhere in Tamilnadu. Supply of valves includes 5 years warranty etc complete and as directed by TWAD Board officers |  |  | IS 14846/ 2000 Fig 40 H G&K Catelogue and as amended from time to time
a | 200 mm CI Sluice Valve | 10 | Nos |  | Each |  |  | 0
19 | Lowering the following sizes of DI. pipes and specials into the trenches and laying to proper grade and alignment and as directed by TWAD Board Officers. |  |  | SS 97, 98 & Special specifications
a | 200 mm | 74.5 | m |  | One metre |  |  | 0
20 | Jointing the C.I/ D.I Double flanged pipes and specials with rubber insertion to with IS638(1979) and M.S. bolts and nuts of IS 1364-1 (2002), including cost of jointing materials such as bolt and nuts Rubber insertion and labour charges etc., complete as directed by TWAD Board Officers |  |  | SS 97, 98 & Special specifications
a | 200 mm | 92 | Nos |  | Each |  |  | 0
21 | Cost of Unloading, stacking at stock yard and Conveyance from stock yard to site (maximum of 8 Km radius) etc., complete and as directed by TWAD Board Officers for 200 mm DI K7 Pipe | 2.08 | MT | Special specifications | One MT |  |  | 0
| Total | [6 empty] | 0

## Annex Pre cast slab
Annexure for Sch A5 (Sl.No. 10)Slow Sand Filter - PRECAST SLABS
DETAILED CUM ABSTRACT ESTIMATE
Sl No | Description of work | No | No | L | B | D | Qty | Unit
1 | RCC 1:1.5:3 Design Mix Precast cover slab of size 1m x 0.3 m x 0.15 m - 1 No FOR Filter Bed
| RCC of 1:1.5:3 Design Mix with River Sand | 1 | 1 | 1 | 0.3 | 0.15 | 0.045 | m3
| Centering for Precast slab Sides | 1 | 2 | 1.3 |  | 0.1 | 0.26 | m2
1 x 2 x 2*( 1 + 0.3 ) x 0.15
Supply and fabrication of steel rods
| 12 mm RTS Rods @ 0.89 kg/m | [5 empty] | 4.7 | kg
Lifting and fixing the slab in position

## Annex. Walk way
Annexure for Sch A 5 (Sl.No.15) Walk way slab for Slow sand filter
Sl. No. | Qty |  | Description
1 | 1.1 | m2 | Supply and erection of steel centering, shuttering for soffits and sides including necessary supports and strutting for all RCC works using MS sheets of suitable size of BG 10 stiffened with MS angle of size 25 X 25 X 3mm for boarding laid over Silver Oak joists of size 10cm X 6.5cm space at 10cm c/c and supported by Casuarino Props 10cm - 13cm spaced at 75cm c/c etc., complete and as directed by TWAD Board Officers.
2 | 0.1481 | Qtl | Supplying, fabricating and placing in position of RTS rods for reinforcement including cost of steel and binding wire and labour charges etc. complete for RCC works and as directed by TWAD Board Officers. ( For 1 m)
3 | 0.139 | m3 | Reinforced Cement Concrete M30 concrete for the following members excluding the cost the cost of reinforcement and fabricating., centering, shuttering and strutting charges but including the cost of all meterials, mixing, placing in position, lifting, vibrating, finishing & curing, etc and as directed by TWAD Board officers.(River Sand)
151.87
33.57

## A 6 I L & O L for Filter
SCHEDULE - A 6
Name of Scheme: Providing Water Supply Improvement Scheme to Thenkarai Town Panchayat in Theni District with Sothuparai Dam as alternate source by omitting the already sanctioned Headworks of 5 Nos of RCC openwells near Alangamadai in Varahanadhi River in Theni District including maintenance for a period of 1 year. (Period of completion – 12 months)
Name of Work:- Construction of INLET and OUTLET Chamber of Slow Sand Filter - 3 Nos (Size 21.00 m x 17.55 m each) | [8 empty] | Annexure
Sl. No | Description of item of work | Quantity |  | TNBP No. Other specification | Unit | Rate |  | Amount | Inlet Chamber | Outlet Chamber | Total Quantity
[6 empty] | in figures | in words
1 | Earthwork excavation and depositing on bank with an initial lead of 10m in hard stiff clay, stiff black cotton, hard red earth, shales, murrams, ordinary gravel stoney earth mixed with small sized boulders etc., with an initial lead of 10m and lift of 2m. etc., complete and as directed by TWAD BOARD Officers. |  |  | SS 20B,23 and Special specifications.
a | First depth of 2 m | 68.57 | Cum |  | One cubic metre |  |  | 0 | 45.128 | 23.442 | 68.57
2 | Earth work excavation and depositing on bank withinitial lead of 10m and lift of 2.00m in Hard rock measured in solid including blasting and stacking etc complete as directed by TWAD Board officers |  |  | SS 20B,23 and Special specifications.
a | First depth of 2 m | 132.837 | Cum |  | One cubic metre |  |  | 0 |  | 132.837 | 132.837
b | Second depth of 2 m to 3 m | 77.95 | Cum |  | One cubic metre |  |  | 0 |  | 77.95 | 77.95
c | Third depth of 3 m to 4 m | 77.95 | Cum |  | One cubic metre |  |  | 0 |  | 77.95 | 77.95
d | Fourth depth of 4 m to 5 m | 23.777 | Cum |  | One cubic metre |  |  | 0 |  | 23.777 | 23.777
3 | Levelling coarse in cement concrete 1:4:8 (one cement,four sand and eight aggregate) using 40mm hard broken stone for foundation and leveling coarse including cost of all materials, mixing,placing, ramming, curing, finishing etc., complete and as directed by TWAD BOARD Officers. (Using M sand) (beyond 1.5 m and upto 4.5 m from GL) | 11.157 | Cum | SS 28 and Special specifications. | One cubic metre |  |  | 0 | 2.604 | 8.553 | 11.157
4 | Supplying and Filling with M Sand sand complying with standard specification including watering ramming and consolidation etc., complete and as directed by TWAD BOARD Officers. | 11.157 | Cum | SS 24 and Special specifications. | One cubic metre |  |  | 0 | 2.604 | 8.553 | 11.157
5 | Reinforced Cement Concrete using M 30 design mix with required cement, sand and 20 mm and 10 mm Machine crushed HBG stone including the cost of all materials, labour charges, mixing by using mechanical mixer machine, placing in position, lifting, vibrating by using mechanical vibrator, finishing & curing,but excluding the cost of reinforcement and fabricating, centering, shuttering and strutting charges etc. complete.and as directed by TWAD Board Officers. (River Sand) |  |  | SS 30, 108 and Special specifications.
a | upto 1.5 m below GL | 17.105 | Cum |  | One cubic metre |  |  | 0 |  | 17.105 | 17.105
b | Beyond 1.5m & upto 4.5m below GL | 40.588 | Cum |  | One cubic metre |  |  | 0 |  | 40.588 | 40.588
c | Upto 4.50 m above GL | 16.523 | Cum |  | One cubic metre |  |  | 0 | 2.658 | 13.865 | 16.523
6 | Supply and erection of steel centering, shuttering for soffits and sides including necessary supports and strutting for all RCC works using MS sheets of suitable size of BG 10 stiffened with MS angle of size 25 X 25 X 3mm for boarding laid over Silver Oak joists of size 10cm X 6.5cm space at 10cm c/c and supported by Casuarino Props 10cm - 13cm spaced at 75cm c/c etc., complete and as directed by TWAD Board Officers. |  |  | SS 30, 86A and Special specifications. |  |  |  | 0
a | 0.00 to 3.30 M (Plane Surface) | 372.232 | Sqm |  | One square metre |  |  | 0 | 2.532 | 369.7 | 372.232
b | 3.30 to 4.30 M (Plane Surface) | 64.26 | Sqm |  | One square metre |  |  | 0 |  | 64.26 | 64.26
7 | Brick work in cement mortar 1:3 (One cement and three sand ) using country bricks of size 8.75 x 4.25 x 2.25 including cost of all materials, labour charges curring etc., complete and as directed by TWAD Board Officers. | 45.414 | Sqm | SS 31 C and Special specifications. | One square metre |  |  | 0 | 45.414 |  | 45.414
8 | Supplying, fabricating and placing in position of RTS rods for reinforcement including cost of steel and binding wire and labour charges etc. complete for RCC works and as directed by TWAD Board Officers. | 44 | Qtl. | SS 30 and Special specifications. | One quintal |  |  | 0 | 7.461 | 36.539 | 44
9 | Supply and fixing in position of PVC encapsulated CI Steps to be embadded in the wall if the infiltration well with vertical clearance of 0.20 mC/C and Horizantal clearance of 0.38 m C/C in staggered manner etc. complete and as directed by TWAD Board Officers | 20 | Nos. | SS 20 B, 28, 86 A and special specifications | Each |  |  | 0 |  | 20 | 20
10 | Supply, Delivery and fixing of CI Manhole frame for over flow chamber and outlived chamber with cover of with cover of following size including cost of all materials, fixing of MS clamps, Bolt and nuts etc.,complete and as directed by TWAD Board Officers. 60 cm x 60 cm (Heavy Duty) | 4 | Nos. | special specifications | Each |  |  | 0 |  | 4 | 4
11 | Providing RCC (1:1.5:3) Ventilator in outlet chamber of 0.30 mm dia using 20mm HBG stone including cost of all materials, centering, shuttering, strutting,reinforcement, placing of concrete, finishing, curing and fixing in position on the roof slab with mosquito proof net arrangement and etc., complete and as directed by TWAD Board officers. (Using M sand) | 2 | Nos. | SS 20B, 28, 86A and special specifications | Each |  |  | 0 |  | 2 | 2
12 | Supply, delivery and fixing in position of BRASS "V" NOTCH of 10 cm and total height of 15 cm x 2mm thick brass plate fixing with brass screw etc., complete over LAUNDER CHANNEL/ SIDE WALL and as directed by TWAD Board officers. | 1 | Nos. | special specifications | Each |  |  | 0 |  | 1 | 1
13 | Plastering in CM 1:3 (One cement and three sand) 12 mm thick for inner face including cost of all materials, labour charges, curing,finishing etc.,complete and as directed by TWAD Board Officers. | 106.496 | Sqm | SS 56,57 and Special specifications. | One square metre |  |  | 0 | 106.496 |  | 106.496
| Total | [6 empty] | 0

## A 7 WTP Pset
SCHEDULE - A 7
Name of Scheme: Providing Water Supply Improvement Scheme to Thenkarai Town Panchayat in Theni District with Sothuparai Dam as alternate source by omitting the already sanctioned Headworks of 5 Nos of RCC openwells near Alangamadai in Varahanadhi River in Theni District including maintenance for a period of 1 year. (Period of completion – 12 months)
NAME OF WORK :- Supply, delivery, erection and commissioning of Horizontal Openwell wet type Submersible Pumpsets of duty 1248 lpm x 15 m head at Clear Water Sump
Sl. No | Description of item of work | Quantity |  | TNBP No. Other specification | Unit | Rate in |  | Amount
[6 empty] | figures | words
1 | OPENWELL SUBMERSIBLE PUMPSET AS PER IS 14220/2002 WITHOUT PANEL BOARD Supply and delivery of Open well Submersible pump set conforming to IS 14220 /2002 and as amended thereafter and BEE 3 Star Rated capable of discharging the following duties due to all causes. The pump shall be with stainless steel shaft and dynamically balanced bronze mixed type impeller, CI FG 200 grade casing and brass screws and rotor shall be of copper rod as per IS 613/1984 with ISI mark. The pump suitable for installation in sump with 1.1KV grade 3 core suitable copper flat submersible cable to a length of 15m with necessary cable joints. The non-return valve located at the top of the pump in the discharge outlet connection is to be designed with minimum friction. The pump should be directly coupled to 2880 RPM, three phase, 50 Hz (±5), 415V+6% & 415V-15% squirrel cage induction motor suitable for DOL upto 5 HP , Fully Automatic Air break Star Delta up to 20 HP and Auto Transformer starter for above 20 HP starting and for continuous operation including loading, unloading, transportation and stacking at site etc., complete and as directed by TWAD Board officers. . |  |  | IS 14220 /2002 and amended as on date and Special specification | 0 |  |  | 0
a | 1248 lpm x 15 m head - 9 HP | 2 | Sets |  | Each Set |  |  | 0
2 | Supply and delivery of Star-Delta starter where panel boards are available confirming to IS13947, IEC 60947-1 suitable KW rating for operation in AC/three Phase/50Hz(+/- 5%) and 415V (+/-10%) including 3 pole magnetic contactor with under voltage release - 3 Nos., CT operated Ammeter(65 mm dia) with suppressed scale, Voltmeter (65mm dia), voltmeter selector switch, Minature circuit breaker, Thermal Overload relay, Air Break contactors suitable for next Standard higher KW rating, Single phasing preventor, dry running preventor and On/Off Push button switches, wiring with 1 sq.mm/4 sq. mm copper pvc insulated cable, powder coated vermin proof box, including the capacitor(the cost of capacitor is to be taken separately) complete and as directed by TWAD Board Officers. |  |  | IS13947, IEC 60947-1 and special specification |  |  |  | 0
a | 1248 lpm x 15 m head - 9 HP | 2 | Nos |  | Each |  |  | 0
3 | Supply and delivery of KVAR capacitor / mixed DI Electric Capacitor with Test Certificate with accessories inclusive of Banking charges, such as providing of copper bus bars with provision for adding atleast 2 capacitors at later date, cable entry box, fabricating charges etc. complete and as directed by TWAD Board Officers. |  |  | IS 2834 and Special Specification | 0 |  |  | 0
a | 1248 lpm x 15 m head - 9 HP | 8 | KVAR |  | Each KVAR |  |  | 0
4 | Providing twin GI earthing for all the starters pumpsets and equipements in the pumproom as per IE rules including construction of earth pit with RCC slab etc. complete and as directed by TWAD Board Officers. |  |  | IS3043/1987, and latest amendements |  |  |  | 0
a | 1248 lpm x 15 m head - 9 HP | 1 | Job |  | Each job |  |  | 0
| LT Cables | [6 empty] | 0
5a | Supply and delivery of 1.1 KV grade 4 core 4 Sq.mm PVC insulated and steel armoured Aluminium conductor cross linked Poly Ethylene cable as per IS 7098 to be laid in between Supply Point to Distribution box | 15 | m | IS 1554, 7098 (part I)/1988 with ISI Marking and Special Specification | One metre |  |  | 0
b | For laying the above Cable as per IE rules etc. complete and as directed by TWAD Board Officers. | 15 | m |  | One metre |  |  | 0
c | Jointing for all cable including the cost of jointing materials lugs, cable clamps etc. complete and as directed by TWAD Board Officers. | 2 | Joints |  | Each joint |  |  | 0
6a | Supply and delivery of 1.1 KV grade 3 core 4 Sq.mm PVC insulated and steel armoured Aluminium conductor cross linked Poly Ethylene cable as per IS 7098 to be laid in between Distribution box and Pumpset | 60 | m | IS 1554, 7098 (part I)/ 1988 with ISI Marking and Special Specification | One metre |  |  | 0
b | For laying the above Cable as per IE rules etc. complete and as directed by TWAD Board Officers. | 60 | m |  | One metre |  |  | 0
c | Jointing for all cable including the cost of jointing materials lugs, cable clamps etc. complete and as directed by TWAD Board Officers. | 4 | Joints |  | Each joint |  |  | 0
7 | Labour charges for the erection of submersible pumpset in borewell/openwell/ sump including fixing and jointing submersible cable with proper clamps upto the starter to required depth and also fixing of riser pipes to the required depth valves erection clamps, pressure gauges upto the exterior wall of pump room and erection of panel board consisting of TPICN switches starter, Voltmeter, Ammeter, three pilot (indicating) lamps capacitor single phasing preventor, water level guard and laying and jointing the cables and twin earthing as per IE rules etc., complete and testing the pumpset and trail run for 10 days. etc. complete and as directed by TWAD Board Officers.. |  |  | Special specification and as per IE rules |  |  |  | 0
a | 1248 lpm x 15 m head - 9 HP | 2 | Jobs |  | Each job |  |  | 0
8 | Supply and Delivery of Horizontal Three Phase Distribution Board with MCBS 4 way / 6 way / 8 way / 12 way TPMCB sheet steel distribution boards Flush type / Surface type fitted with Bus bars and Neutral links with single/ three phase MCB outgoings and separate 4 way provision for accommodating one No. 4 pole incoming MCB / Isolator and another separate 4 way provision for accommodating one No. 4 pole ELCB / RCD with label holder and provisions for taking up cable for size not less than 35 sq.mm. complete with Metal door cover with IP 42 protection etc. complete and as directed by TWAD Board Officers. - Higher End - 4 ways 3 Phase DB | 1 | No | Special specification and as per IE rules | Each |  |  | 0
9 | Supply and delivery of Change over switches etc. complete and as directed by TWAD Board Officers. |  |  | Special specification and as per IE rules |  |  |  | 0
a | 63 Amps 3 phase 500 Volt 4 pole to the pumpset 1248 lpm X 15 m head at CLEAR WATER SUMP | 1 | No |  | Each |  |  | 0
10 | Pump house internal wiring
a | Wiring with 2x1.5sq.mm(22/0.3) PVC insulated unsheathed Cu conductor of 1100V grade in suitable PVC rigid pipeon wall and ceiling withPVC accessoriesand with T.W. switch box and 5A F.T.switch with painting of suitable colour for open PVC Light point/Fan point(For Electronic regulator)6 points per coil etc. complete and as directed by TWAD Board Officers. | 5 | Nos | Special specification and as per IE rules | Each |  |  | 0
b | Supply and Delivery of BOX TYPE SINGLE FLUORESCENT FITTING WITH COPPER CHOKE AND CONDENSOR COMPLETE WITH ISI MARK- 4 Ft. 40 Watts Box type with Ballast (Philips/Crompton / Wipro / Equivalent) complete and as directed by TWAD Board Officers. | 4 | Nos |  | Each |  |  | 0
c | Supply and Delivery of FLUORESCENT TUBULAR LAMPS WITH ISI MARK - Cool Day light 4 Ft. 40 Watts complete and as directed by TWAD Board Officers. | 4 | Nos |  | Each |  |  | 0
d | Supply and Delivery of Plug and Sockets- 5 Amps /15 amps.3 pin flush type wall socket only, complete and as directed by TWAD Board Officers. | 3 | Nos |  | Each |  |  | 0
e | Supply and Delivery of Plug and Sockets- 15 Amps 3 pin Top, complete and as directed by TWAD Board Officers. | 3 | Nos |  | Each |  |  | 0
f | Rechargeable Emergency lamp( 600mm fluorescent lamp) complete and as directed by TWAD Board Officers. | 1 | Nos |  | Each |  |  | 0
g | Supply and Delivery of SODIUM VAPOUR FITTINGS & LAMP (For External Electrification & Campus lighting) Plug and Sockets- 70 Watts Sodium Vapour fittings, complete and as directed by TWAD Board Officers. | 2 | No |  | Each |  |  | 0
h | Supply and Delivery of SODIUM VAPOUR FITTINGS & LAMP (For External Electrification & Campus lighting) Plug and Sockets- 70 Watts Sodium Vapour lamp, complete and as directed by TWAD Board Officers. | 2 | Nos |  | Each |  |  | 0 | 0
11 | Supply and delivery of following set of tools mounted on a teak wood tool Board to be fixed on the wall of the pump room etc. complete as per IE rules and as directed by TWAD Board Officers. |  |  | Special specification and as per IE rules |  |  |  | 0
a | DE Spanner set 6 to 32 Jhalani Make or equivalent- 1 set | 1 | No |  | Each |  |  | 0
b | Rings spanner set 6 to 32 Jhalani Make or equivalent - 1 set | 1 | No |  | Each |  |  | 0
c | 200mm Screw Driver 825 Taparia Make or equivalent - 1 set | 1 | No |  | Each |  |  | 0
d | 300mm Screw Driver 829 Taparia Make or equivalent - 1 set | 1 | No |  | Each |  |  | 0
e | 800gm Ball Pane Hammer with Handle Taparia Make - 1 set | 1 | No |  | Each |  |  | 0
f | Pipe Wrench 14” Jhalani Make or equivalent - 1 set | 1 | No |  | Each |  |  | 0
g | Pipe Wrench 24” Jhalani Make or equivalent - 1 set | 1 | No |  | Each |  |  | 0
h | 6” Chain wrench best India make or equivalent - 1 set | 1 | No |  | Each |  |  | 0 | 0
12 | Supply and delivery of following safety appliances etc. complete as per IE rules and as directed by TWAD Board Officers |  |  | Special specification and as per IE rules |  |  |  | 0
a | Electrical quality 6mm thick rubber mat | 1 | No |  | Each |  |  | 0
b | Electrical gloves tested to 11 KV /22 KV with wooden box dusted with french chalk powder | 1 | Pair |  | Each Pair |  |  | 0
c | Wooden First Aid Box | 1 | No |  | Each |  |  | 0
d | Laminated shock treatment chart | 1 | No |  | Each |  |  | 0
e | Fire Bucket-3 Nos Hooked to MS stand | 1 | No |  | Each |  |  | 0
f | 5 kg capacity ISI marked Dry chemical powder fire extinguisher | 1 | No |  | Each |  |  | 0 | 0
13 | Supply and delivery of LT/LTCT METERING BOX as per IE rules and TANGEDCO norms-Up to 50HP/37 KW (which includes LT meter panel board 6 Nos. suitable fuse carriers) etc., complete and as directed by TWAD Board officers. | 1 | No | Special specification. and as per IE rules | Each |  |  | 0
14 | Supply and delivery of 150mm dia Pressure Gauge and Vaccum guage including all accessories as per specification (For Suction and Delivery to be mounted on wall on Teak Wood Board) etc., complete and as directed by TWAD Board officers. | 1 | No | Special specification. and as per IE rules | Each |  |  | 0
15 | Supply,delivery and fixing of the following sizes of CI pipes and specials for pumpset erection etc., complete and as directed by TWAD Board officers. (As per Annexure) |  |  | IS 7181/ 1986 & 1537 , IS 1239 Part I, II/2004 and special specifications |  |  |  | 0
a | 1248 lpm x 15 m head - 9 HP - 150 mm CI | 1 | Job |  | Each job |  |  | 0
16 | Supply and delivery of Woltman model with removal mechanism water meters confirming to ISO 4064 part I, II,III class B with life cycle test certificate from FCRI or any Govt . Organisation . The water meters shall have magnetic drivers or mechanical drivers and shall be versatile for installation in any position . The meters shall be hydrodynamically, hydrostatically balanced. The runner, runner chamber, pointers of the meter shall be as per ISO 4064 class B specification. Dry dial excavated counter housing fully protected against flooding ensuring easy reading in all climates including erection charges of earth work excavation, labour charges, cutting and threading, welding, hie charges for tools and plants and transporation charges any where in Tamillnadu etc., complete and as directed by TWAD Board officers |  |  | IS 2373/ISO 4064 part I, II,III class B and Special specification |  |  |  | 0
a | 1248 lpm x 15 m head - 9 HP - 150 mm | 1 | No. |  | Each |  |  | 0
17 | 32 Amps Aerial fuse unit on suitable MS Plate, 40 mm GI service pipe for a length of 3 m including specials and 32 Amps TPN Metal Clad switch with neutral links - For 4HP to 12.5 HP. | 1 | Set | Special specification and as per IE rules | Each set |  |  | 0
18 | Supply of completion plan diagram out of which one should be framed and to be fixed on the wall | 3 | sets | Special specification and as per IE rules |  | Free of cost
| TOTAL | [6 empty] | 0

## Annexure for Pumpset
Annexure Sch - A 7 for Pumpset (Sl.No.15)
PUMPSET PIPE CONNECTION - 1000 to 1500 LPM ( FOR 100 % STAND BY ) SUCTION -200 mm Delivery -150 mm
SL.NO | QTY | UNIT | DESCRIPTION OF ITEM
DELIVERY SIDE
1 | 50 | Kg | 150 mm X 100 mm C.I.D/F TAPER - 2 Nos
2 | 2 | Nos | 150 mm Sluice Valve PN1.6
3 | 2 | Nos | 150 mm Reflux Valve
4 | 51.76 | Kg | 150 mm X 0.3 M C.I. D/F PIPE(NON-STD) - 2 Nos
5 | 31 | Kg | 150 mm C.I.D/F 90 DEG BEND - 1 Nos
6 | 96.6 | Kg | 150 mm X 2 M C.I. D/F PIPE(NON-STD) - 1 No
7 | 47 | Kg | 150 mm X 150 mm X 150 mm C.I. A/F TEE - 1 No
8 | 51.76 | Kg | 150 mm X 0.3 M C.I. D/F PIPE(NON-STD) - 2 Nos
9 | 63.32 | Kg | 150 mm X 1.2 M C.I. D/F PIPE(NON-STD) - 1 Nos
10 | 127.8 | Kg | 150 mm X 2.75 M C.I. D/F PIPE(STD) - 1 Nos
11 | 31 | Kg | 150 mm C.I.D/F 90 DEG BEND - 1 Nos
OUT SIDE THE PUMP ROOM
12 | 96.6 | Kg | 150 mm X 2 M C.I. D/F PIPE(NON-STD) - 1 No
13 | 47 | Kg | 150 mm C.I.DUCK FOOT BEND - 1 Nos
14 | 38.36 | Kg | 150 mm X 0.6 M C.I. D/F PIPE(NON-STD) - 1 No
15 | 127.8 | Kg | 150 mm X 2.75 M C.I. D/F PIPE(STD) - 1 No
16 | 51 | Kg | 150 mm X 200 CI D/F Taper to the Pumping Main size
17 | 37 | Kg | 200 mm Flg /Socket Tail Piece - 1.0 m length
18 | 16.6 | m | Lowering of C.I. Pipes and specials in the trenches and laying to proper grade and alignment and as directed by the TWAD Officers. 150 mm Dia
19 | 19 | Nos | Jointing with Bolts & Nuts - 150 mm Dia
20 | 1 | No | Jointing with Bolts & Nuts - 200 mm Dia
21 | 1 | No | Jointing with Cement Joints - 200 mm dia

## A 8_Proom
SCHEDULE - A 8
Name of Scheme: Providing Water Supply Improvement Scheme to Thenkarai Town Panchayat in Theni District with Sothuparai Dam as alternate source by omitting the already sanctioned Headworks of 5 Nos of RCC openwells near Alangamadai in Varahanadhi River in Theni District including maintenance for a period of 1 year. (Period of completion – 12 months)
Name of Work:- Construction of Pump Room of size , 4 m x 3 m -1 No ,
Sl. No | Description of item of work | Quantity |  | TNBP No. Other specification | Unit | Rate |  | Amount
[6 empty] | in figures | in words
1 | Earth work excavation and depositing on bank withinitial lead of 10m and lift of 2.00m in Hard rock measured in solid including blasting and stacking etc complete as directed by TWAD Board officers |  | 0 | SS 20B, 23 and Special specifications.
a | First depth of 2 m | 16.339 | Cum |  | One cubic metre |  |  | 0
2 | Filling with clean M sand complying with standard specification including watering ramming and consolidation etc., complete and as directed by TWAD Board Officers. | 3.813 | Cum | SS 24 and Special specifications. | One cubic metre |  |  | 0
3 | Levelling coarse in cement concrete 1:4:8 (one cement,four sand and eight aggregate) using 40mm hard broken stone using M sand for foundation and leveling coarse including cost of all materials, mixing, placing, ramming, curing, finishing etc., complete and as directed by TWAD Board Officers. |  |  | SS 28 and Special specifications. |  |  |  | 0
a | For foundation & flooring | 2.127 | Cum |  | One cubic metre |  |  | 0
4 | Refilling the basement with excavated Soil (other than sand) in layers of not more than 15cm thick, watering, well ramming, consolidating, complying with standard specification and as directed by TWAD Board Officers. | 3.935 | Cum | SS 25 and Special specifications. | One cubic metre |  |  | 0
5 | Brick work in CM 1:5 (One Cement and five sand) using country bricks of size 8.3/4" x 41/4" x 21/4 "with M sand including cost of all materials, labour charges, curing etc., complete and as directed by TWAD Board Officers. |  |  | SS 31C and Special specifications |  |  |  | 0
a | For Basement and steps | 9.557 | cum |  | One cubic metre |  |  | 0
b | For Super structure | 9.171 | cum |  | One cubic metre |  |  | 0
6 | Reinforced Cement Concrete 1:1.5:3 (One cement,one and half sand and three aggregate) using 20 mm Machine crushed HBG stone with M sand for the following members excluding the cost of reinforcement and fabricating, centering, shuttering and strutting charges but including the cost of all materials, mixing, placing in position, lifting, vibrating, finishing & curing, etc. complete.and as directed by TWAD Board Officers. |  |  | SS 30 & 108 and Special specifications. |  |  |  | 0
a | From 0 m to 4.5m above GL | 2.741 | Cum |  | One cubic metre |  |  | 0
7 | Supply and erection of steel centering, shuttering for soffits and sides including necessary supports and strutting for all RCC works using MS sheets of suitable size of BG 10 stiffened with MS angle of size 25 X 25 X 3mm for boarding laid over Silver Oak joists of size 10cm X 6.5cm space at 10cm c/c and supported by Casuarino Props 10cm - 13cm spaced at 75cm c/c etc., complete and as directed by TWAD Board Officers. |  |  | SS 30, 86A and Special specifications. |  |  |  | 0
a | 0.00 to 3.30 M (Plane Surface) | 23.775 | Sqm |  | One square metre |  |  | 0
8 | Supplying, fabricating and placing in position of rods for reinforcement including cost of steel and binding wire and labour charges etc. complete for RCC works and as directed by TWAD Board Officers. | 1.578 | Qtl. | SS 30 and Special specifications. | One quintal |  |  | 0 | 12935.67
9 | Flooring with Plain cement concrete 1:4:8 using 40mm hard broken stone 100mm thick and plastered with cement mortar 1:3 12mm thick using M sand including cost of all materials, labour charges, curing etc., complete and as directed by TWAD Board officers. | 12 | Sqm | SS 28,39H and Special specifications. | One square metre |  |  | 0
10 | Plastering with Cement mortar 1:5, (One Cement and five sand) 12 mm thick using P sand including cost of all materials, labour charges, curing etc., complete and as directed by TWAD Board Officers. | 100.332 | Sqm | SS 56,57 and Special specifications | One square metre |  |  | 0
11 | Special ceiling plastering with cement mortar 1:3, 10 mm thick using P sand including cost of all materials, labour charges, curing etc., complete and as directed by TWAD Board Officers. | 12 | Sqm | SS 56,57 and Special specifications | One square metre |  |  | 0
12 | Weathering course with surki concrete by using broken brick jelly 20mm size in pure slaked lime over RCC roof slab, the proportion (being 32:12.5) for required depth of 80mm for giving required slope and thickness to roof as required, well beaten with wooden beaters, including cost of all materials, labour charges, curing etc., complete and as directed by TWAD Board Officers. | 1.364 | Cum | SS 27 and Special specifications. | One cubic metre |  |  | 0
13 | Finishing the top of weathering course with one course of hydraulic machine pressed tiles of size 20cm x 20cm x 2cm of approved quality using CM 1:3 mixed with crude oil 10% by weight of cement and pointed with same oiled mortar using P sand including cost of all materials, labourcharges, curing etc., complete and as directed by TWAD Board officers. | 17.056 | Sq.m | SS 44 I Special specifications | One square metre |  |  | 0
14 | Supply and Delivery Fabrication of following sizes of MS doors and windows and Ventilators with outer frame and shutter frame in MS angle of size 40mm x 40mm x 6 mm with MS flat 25mm x 25mm x 6mm and MS sheet of 18 gauge including ventilating arrangements using 20mm square MS rods with locking arrangements including two coats of approved enamel paint over coat of red oxide including cost of angles, plates, sheets, fabrication charges, cost of hold fast and transportation charges etc., complete and as directed by TWAD Board officers. |  |  | SS 86, 86A and Special specifications |  |  |  | 0
a | Door size 1.00m x 2.10m (Fully panelled double leaf ) | 1 | No |  | Each |  |  | 0
b | Window of size 0.90m x 1.20m (Fully panelled double leaf ) | 2 | Nos |  | Each |  |  | 0
15 | White washing two coats using fine screened shell lime including cost of all materials, labour charges, etc., complete and as directed by TWAD BOARD Officers. (Inside and Ceiling) | 53.064 | Sqm | SS 63 and Special specifications. | One square metre |  |  | 0
16 | Applying two coats of cement paint of approved colour and quality over cement plastered wall surfaces and new surfaces including cleaning, preparing the surface area and including cost of all materials, labour charges, curing etc., complete and as directed by TWAD BOARD Officers. (Outside) | 60.018 | Sqm | SS 65 A and Special specifications. | One square metre |  |  | 0
17 | Mortice Lock-(Godrej or equivalent) with required screws with 3 Keys Without night latch etc., complete and as directed by TWAD Board Officers. | 1 | No | Special specifications. | Each |  |  | 0
18 | Labour charges for Painting TWAD Board Emblem in accordance with the size and specifications as approved by the Board including cost of all consumables, one coat of base paint, scaffolding charges including painting with logo etc., complete and as directed by TWAD Board Officers. | 2 | sqm | Special specification | One square metre |  |  | 0
| Total | [6 empty] | 0

## A 9_comp_wall
SCHEDULE - A 9
Name of Scheme: Providing Water Supply Improvement Scheme to Thenkarai Town Panchayat in Theni District with Sothuparai Dam as alternate source by omitting the already sanctioned Headworks of 5 Nos of RCC openwells near Alangamadai in Varahanadhi River in Theni District including maintenance for a period of 1 year. (Period of completion – 12 months)
Name of Work:- Construction of Compound wall 120 m x 120 m at WTP, in near Sasthakoil Site
Sl. No | Description of item of work | Quantity |  | TNBP No. Other specification | Unit | Rate |  | Amount
[6 empty] | in figures | in words
1 | Earthwork excavation in hard stiff clay, stiff black cotton, hard red earth, shales, murrams, ordinary gravel stoney earth mixed with small sized boulders etc., with an initial lead of 10m and lift of 2m etc., complete and as directed by TWAD Board Officers. |  | 0 | SS 20B, 23 and Special specifications.
a | First depth of 2 m | 85.694 | Cum |  | One cubic metre |  |  | 0
2 | Earth work excavation and depositing on bank withinitial lead of 10m and lift of 2.00m in Hard rock measured in solid including blasting and stacking etc complete as directed by TWAD Board officers |  |  | SS 20B, 23 and Special specifications. |  |  |  | 0
a | First depth of 2 m | 299.93 | Cum |  | One cubic metre |  |  | 0
3 | Filling with clean M sand complying with standard specification including watering ramming and consolidation etc., complete and as directed by TWAD Board Officers. | 42.85 | Cum | SS 24 and Special specifications. | One cubic metre |  |  | 0
4 | Levelling coarse in cement concrete 1:4:8 (one cement,four sand and eight aggregate) using 40mm hard broken stone using M sand for foundation and leveling coarse including cost of all materials, mixing, placing, ramming, curing, finishing etc., complete and as directed by TWAD Board Officers. |  |  | SS 28 and Special specifications.
a | Up to 1.50 m below GL | 42.85 | Cum |  | One cubic metre |  |  | 0
5 | Brick work in CM 1:5 (One Cement and five sand) using country bricks of size 8.3/4" x 41/4" x 21/4 "with M sand including cost of all materials, labour charges, curing etc., complete and as directed by TWAD Board Officers. |  |  | SS 31C and Special specifications
a | For Basement and steps | 201.38 | cum |  | One cubic metre |  |  | 0
b | For Super structure | 179.58 | cum |  | One cubic metre |  |  | 0
6 | Reinforced Cement Concrete 1:1.5:3 (One cement,one and half sand and three aggregate) using 20 mm Machine crushed HBG stone with M sand for the following members excluding the cost of reinforcement and fabricating, centering, shuttering and strutting charges but including the cost of all materials, mixing, placing in position, lifting, vibrating, finishing & curing, etc. complete.and as directed by TWAD Board Officers. |  |  | SS 30 & 108 and Special specifications.
a | From 0 m to 4.5m above GL | 24.31 | Cum |  | One cubic metre |  |  | 0
7 | Supply and erection of steel centering, shuttering for soffits and sides including necessary supports and strutting for all RCC works using MS sheets of suitable size of BG 10 stiffened with MS angle of size 25 X 25 X 3mm for boarding laid over Silver Oak joists of size 10cm X 6.5cm space at 10cm c/c and supported by Casuarino Props 10cm - 13cm spaced at 75cm c/c etc., complete and as directed by TWAD Board Officers. |  |  | SS 30, 86A and Special specifications.
a | 0.00 to 3.30 M (Plane Surface) | 142.82 | Sqm |  | One square metre |  |  | 0
8 | Supplying, fabricating and placing in position of rods for reinforcement including cost of steel and binding wire and labour charges etc. complete for RCC works and as directed by TWAD Board Officers. | 19.016 | Qtl. | SS 30 and Special specifications. | One quintal |  |  | 0
9 | Plastering with Cement mortar 1:5, (One Cement and five sand) 12 mm thick using P sand including cost of all materials, labour charges, curing etc., complete and as directed by TWAD Board Officers. | 1741.94 | Sqm | SS 56,57 and Special specifications | One square metre |  |  | 0
10 | White washing two coats using fine screened shell lime including cost of all materials, labour charges, etc., complete and as directed by TWAD Board Officers. | 927.58 | Sqm | SS 63 and Special specifications. | One square metre |  |  | 0
11 | Colour washing two coats using colour pigments including cost of one coat of white washing, cost of all materials, labour charges, etc., complete and as directed by TWAD Board Officers. | 814.37 | Sqm | SS 64 and Special specifications. | One square metre |  |  | 0
12 | Supply, fabricating and fixing of MS Grill gate of any size (3 m x 1.5 m ) of two leaves with 45 x 45 x 6 mm MS Angle including suitable locking arrangements with hold fast, roller at bottom including two coats of enamel paint over one coat red oxide etc complete with supply of 7 lever lock of reputed make and as directed by the TWAD Board Officers. (As per Annexure) | 1 | No | Special specifications. | Each |  |  | 0
| Total | [6 empty] | 0

## Annex Grill Gate
THENKARAI WSIS
Annexure for sch A - 9 (Sl.No.12) MS Grill Gate of Size 3.0 m X 1.5 m
Sl No | Description of work | qty | Unit
1 | Supplying mild steel grills for windows, ventilators, etc., including priming coat complete and as directed by TWAD Board Officers.
a | Mild Steel Angles of Size 75 mm X 75 mm X 8 mm for outer frame as directed by TWAD Board Officers | 103.24 | kg
2 Leaves of 1.4 m width and 1.5 m height = 2* 2* (1.4+1.5)m X 8.9 kg/m
b | Mild Steel Angles of Size 50 mm X 50 mm X 5 mm for two horizontal stiffeners at the middle of the frame as directed by TWAD Board Officers | 21.28 | kg
c | Mild Steel round/square bars of Size 12 mm in between the frame and the stiffeners at 200 mm c/c as directed by TWAD Board Officers | 12.96 | kg
d | Mild Steel round/square cross bars of Size 12 mm in between the central angles as per the design in the drawing as directed by TWAD Board Officers | 3.5633 | kg
| Total quantity of steel | 141.0433 | kg
Painting with ready mixed paint two coats over one coat of red oxide neatly and as directed by TWAD Board Officers including cost of all Materials etc., complete
2 | Painting of MS Gate of Size 3.0m X 1.5 m | 4.5 | m2
3 | Provision for MS Holdfasts to fix with the Compound Wall, Locking arrangements, Tower Bolts at the bootm of the gate, roller supports at the bottom including conveyance of the Gate etc complete as directed by TWAD Board Officers

## A 10 Watchman Quar
SCHEDULE A 10
Name of Scheme: Providing Water Supply Improvement Scheme to Thenkarai Town Panchayat in Theni District with Sothuparai Dam as alternate source by omitting the already sanctioned Headworks of 5 Nos of RCC openwells near Alangamadai in Varahanadhi River in Theni District including maintenance for a period of 1 year. (Period of completion – 12 months)
Name of Work: Construction of Watchman Quarters - 1 No. at WTP
Sl. No | Description of item of work | Quantity |  | TNBP No. Other specification | Unit | Rate in |  | Amount
[6 empty] | Figure | Words
1 | Earthwork excavation in hard stiff clay, stiff black cotton, hard red earth, shales, murrams, ordinary gravel stoney earth mixed with small sized boulders etc., with an initial lead of 10m and lift of 2m etc., complete and as directed by TWAD Board Officers. |  | 0 | SS 20B,23 and Special specifications.
a | First depth of 2 m | 21.22 | Cum |  | One cubic metre |  |  | 0
2 | Earth work excavation and depositing on bank withinitial lead of 10m and lift of 2.00m in Hard rock measured in solid including blasting and stacking etc complete as directed by TWAD Board officers |  |  | SS 20B, 23 and Special specifications. |  |  |  | 0
a | First depth of 2 m | 49.6 | Cum |  | One cubic metre |  |  | 0
3 | Filling with clean M sand complying with standard specification including watering ramming and consolidation etc., complete and as directed by TWAD Board Officers. | 9.18 | Cum | SS 24 and Special specifications. | One cubic metre |  |  | 0
4 | Levelling coarse in cement concrete 1:4:8 (one cement, four sand and eight aggregate) using 40mm hard broken stone using M sand for foundation and leveling coarse including cost of all materials, mixing, placing, ramming, curing, finishing etc., complete and as directed by TWAD BOARD Officers. |  |  | SS 28 and Special specifications. |  |  |  | 0
a | Up to 1.50m below GL | 14.42 | Cum |  | One cubic metre |  |  | 0
5 | Reinforced Cement Concrete 1:1.5:3 (One cement, one and half sand and three aggregate) using 20mm Machine crushed HBG stone for the following members excluding the cost of reinforcement and fabricating, centering, shuttering and strutting charges but including the cost of all materials, mixing, placing in position, lifting, vibrating ,finishing & curing etc. complete.and as directed by TWAD Board Officers. using M sand |  |  | SS 30, and Special specifications. |  |  |  | 0
a | upto 1.5m below GL | 3.8 | Cum |  | One cubic metre |  |  | 0
b | From 0 m to 4.5m above GL | 11.71 | Cum |  | One cubic metre |  |  | 0
6 | Supplying, fabricating and placing in position of rods for reinforcement including cost of steel and binding wire and labour charges etc. complete for RCC works and as directed by TWAD Board Officers. | 14.635 | Qtl | SS 30 and Special specifications. | One Quintal |  |  | 0
7 | Brick work in CM 1:5 (One Cement and five sand) using country bricks of size 8.3/4" x 41/4" x 2.25" with M sand including cost of all materials, labour charges, curing etc., complete and as directed by TWAD Board Officers. |  |  | SS 31C and Special specifications |  |  |  | 0
a | Upto to 1.50m below GL | 1.22 | cum |  | One cubic metre |  |  | 0
b | 0 m to 4.5 m above GL | 40.95 | cum |  | One cubic metre |  |  | 0
8 | Supply and erection of steel centering, shuttering for soffits and sides including necessary supports and strutting for all RCC works using MS sheets of suitable size of BG 10 stiffened with MS angle of size 25 X 25 X 3mm for boarding laid over Silver Oak joists of size 10cm X 6.5cm space at 10cm c/c and supported by Casuarino Props 10cm - 13cm spaced at 75cm c/c etc., complete and as directed by TWAD Board Officers. |  |  | SS 30, 86A and Special specifications. |  |  |  | 0
a | 0.00 to 3.30 M (Plane Surface) | 19.99 | Sqm |  | One square metre |  |  | 0
b | 3.30 to 4.30 M (Plane Surface) | 113.45 | Sqm |  | One square metre |  |  | 0
9 | Random Rubble masonry in C.M 1:5 ( one cement and five sand) using rough stones and M sand including cost of all materials, labour charges,curing etc,complete and as directed by the TWAD Board Officers. | 51.27 | Cum | SS 35 H and Special specifications. | One cubic metre |  |  | 0
10 | Plastering with Cement mortar 1:5, (One Cement and five sand) 12 mm thick with P sand including cost of all materials, labour charges, curing etc., complete and as directed by TWAD Board Officers. | 450.89 | Sqm | SS 56,57 and Special specifications | One square metre |  |  | 0
11 | Special ceiling plastering with cement mortar 1:3, 10 mm thick with P sand including cost of all materials, labour charges, curing etc., complete and as directed by TWAD Board Officers. | 91.55 | Sqm | SS 56,57 and Special specifications | One square metre |  |  | 0
12 | Applying two coats of cement paint of approved colour and quality over cement plastered wall surfaces and new surfaces including cleaning, preparing the surface area and including cost of all materials, labour charges, curing etc., complete and as directed by TWAD Board officers. | 146.56 | Sqm | SS 65A and Special specifications. | One square metre |  |  | 0
13 | White washing two coats using fine screened shell lime including cost of all materials, labour charges, etc., complete and as directed by TWAD BOARD Officers. | 395.88 | Sqm | SS 63 and Special specifications. | One square metre |  |  | 0
14 | Weathering course with surki concrete by using broken brick jelly 20mm size in pure slaked lime over RCC roof slab, the proportion (being 32:12.5) for required depth of 80mm for giving required slope and thickness to roof as required, well beaten with wooden beaters, including cost of all materials, labour charges, curing etc., complete and as directed by TWAD Board Officers. | 6.09 | Cum | SS 27 and Special specifications. | One cubic metre |  |  | 0
15 | Finishing the top of weathering course with one course of hydraulic machine pressed tiles of size 20cm x 20cm x 2cm of approved quality using CM 1:3 mixed with crude oil 10% by weight of cement and pointed with same oiled mortar with P sand including cost of all materials, labourcharges, curing etc., complete and as directed by TWAD Board officers. | 76.13 | Sq.m | SS 44 I Special specifications | One square metre |  |  | 0
16 | Flooring with Plain cement concrete 1:4:8 using 40mm hard broken stone 100mm thick and plastered with cement mortar 1:3 12mm thick with P sand including cost of all materials, labour charges, curing etc., complete and as directed by TWAD Board officers. | 66.31 | Sqm | SS 28,39H and Special specifications. | One square metre |  |  | 0
17 | Supply and Delivery Fabrication of MS Door/ Windows / Ventilators with outer frame and shutter frame in MS angle of size 40mm x 40mm x 6 mm with MS flat 25mm x 25mm x 6mm and MS sheet of 18 gauge including ventilating arrangements using 20mm square MS rods with locking arrangements including two coats of approved enamel paint over coat of red oxide including cost of angles, plates, sheets, fabrication charges, cost of hold fast and transportation charges etc.,complete and as directed by TWAD Board Officers. |  |  | Special specifications |  |  |  | 0
a | Door Size - 1.00 m x 2.10m | 1 | No |  | Each |  |  | 0
b | Door Size - 0.90 m x 2.10m | 3 | Nos |  | Each |  |  | 0
c | Door Size - 0.75 m x 2.10m | 2 | Nos |  | Each |  |  | 0
d | Window of size 1.20 m x 0.90 m | 5 | Nos |  | Each |  |  | 0
e | Ventilator Size - 0.60 m x 0.45 m | 2 | Nos |  | Each |  |  | 0
18 | Supply, delivery and fixing of R.C.C jolly of size 0.60 x 0.45m works including cost of all accessories and labour charges etc., complete and as directed by TWAD Board Officers. | 2 | Nos. | Special specifications. | Each |  |  | 0
19 | Refilling the basement with excavated Soil (other than sand) in layers of not more than 15cm thick, watering, well ramming, consolidating, complying with standard specification and as directed by TWAD Board Officers. | 41.03 | Cum | SS 25 and Special Specification | One cubic metre |  |  | 0
20 | Providing internal water supply arrangements including providing "HDPE tank" and cost of all materials & labour charges etc., complete and as directed by TWADBoard Officers. | [6 empty] | 0
i | Earth work excavation in all soils for laying G.I. Pipe from pumping main upto quarters and refillig after pipes are laid | 10.8 | cum | SS 20B,23 and Special specifications. | One cubic metre |  |  | 0
ii | Supply and delivery of the following G.I. Pipes and specials |  |  | IS1239/ part I & II/ 2004 and as amended from time to time |  |  |  | 0
a | 40 mm dia G.I. Pipe | 30 | m |  | One metre |  |  | 0
b | 40 mm dia G.I bend | 1 | No |  | Each |  |  | 0
c | 40 mm dia G.M. gate valve | 2 | Nos. |  | Each |  |  | 0
d | 40 mm dia G.I. Tee | 4 | Nos. |  | Each |  |  | 0
e | 40 mm dia G.I. Elbow | 20 | Nos. |  | Each |  |  | 0
f | 40 mm dia G.I. Coupling | 5 | Nos. |  | Each |  |  | 0
g | 40 mm dia G.I. Union | 5 | Nos. |  | Each |  |  | 0
h | 40 mm dia Swan neck tap | 4 | Nos. |  | Each |  |  | 0
iii | Supply and delivery and fixing of HDPE tank 1000 litres capacity as per IS 12701 / 1996 including loading, unloading, transportation and labour charges for fixing of the GI pipes and specials for pipe connection works including cutting, threading and fixing charges etc.,complete and as directed by TWAD Board Officers | 1 | Nos. | IS 12701/1996 and as amended from time to time and special specification | Each |  |  | 0
iv | Cutting 40 mm dia G.I. Pipe true to axis and finising the ends complete | 30 | Nos. | Special speifications | Each |  |  | 0
v | Threading 40 mm dia G.I. Pipe | 60 | Nos. | Special speifications | Each |  |  | 0
vi | Conveying, lowering, fixing, and jointing G.I. pipes to walls and connecting with all required specials including dismantling masonry and RCCworks making good of dismantling portion and necessary teak wood plug,clamps screws etc. in the premisesetc.,complete and as directed by TWAD Board Officers | 30 | m | Special speifications | One metre |  |  | 0
vii | Brick work in CM 1:5 (One Cement and five sand) using country bricks of size 8.3/4" x 41/4" x 21/4 "with M sand including cost of all materials, labour charges, curing etc. "platform for HDPE tank. etc.,complete and as directed by TWAD Board Officers Using M sand | 0.33 | cu.m | SS 31C and Special specifications | One cubic metre |  |  | 0
viii | Plastering platform for HDPE tank. with Cement mortar 1:3, (One Cement and three sand) 12 mm thick using P sand including cost of all materials, labour charges, curing etc., complete and as directed by TWAD Board Officers. Using P sand | 8.06 | sq.m | SS 56,57 and Special specifications | One square metre |  |  | 0
21 | Providing internal wiring including cost of electrical fittings and connection and charges for service connection etc., complete as directed by TWAD Board Officers. |  |  | Special specification & as per IE rules |  |  |  | 0
i | Supply and fixing of 16 A aerial fuse unit(500A) on suitable 100x100 mm TW concealed box with hylem sheet on on the tapping pole with necessary clamps.SD 128 | 6 | Nos. |  | Each |  |  | 0
ii | Supply and run of 2 of 6 sq.mm (84/0.3) PVC insulated SC unsheathed Cu.Conductor of 1100V on 7/20 GI bearer wire for service connection mains SD 66 | 6 | M |  | One metre |  |  | 0
iii | Supply and run of 2 of 6sqmm (84/0.3) PVC insulated SC unsheathed Cu.Conductor of 1100V Grade in suitable PVC rigid pipe concealed in wall and ceiling with contiinuous earth wire connection of 14SWG TC wire and making good of the concealed portion SD 63 | 30 | M |  | One metre |  |  | 0
iv | Supply and fixing of 10 A 400V, 50 Hz. 3 phase 4 wire watt hour meter on suitable TW box with earth connection SD 126 | 2 | Nos. |  | Each |  |  | 0
v | Supply and fixing of 4 way Single Phase DB of 16 A / way with 16 Amps, DP switch of 500 V with metal clad (Side Handle) with F & N on suitable TW Board with PWD Earthing SD 145 | 2 | Nos. |  | Each |  |  | 0
vi | Wiring with 2x1.5 sqmm (22/0.3) PVC insulated SC unsheathed copper conductor cable of 1100V grade in suitable heavy gauge MS conduit pipe on wall and ceiling with MS accessories with switch box with 5A F.T. switch inflush with wall and covered with hylum SD 20 | 13 | Nos. |  | Each |  |  | 0
| Bulbs 9 + 9 no | [6 empty] | 0
| Tubes 3 + 3 no | [6 empty] | 0
| Calling Bell 1 + 2 no | [6 empty] | 0
vii | Supply and fixing of single box type 4'40 W flu fitting complete with copper choke and condensor with TW round blocks on wall or ceiling with flu tube with PVC unsheathed Copper leads from terminals to the fitting. SD 88 | 7 | Nos. |  | Each |  |  | 0
viii | Wiring with 2x1.5 sqmm (22/0.3) PVC insulated SC unsheathed copper conductor cable of 1100V grade in suitable heavy gauge MS conduit pipe on wall and ceiling with MS accessories with switch box with 5A F.T. switch inflush with wall and covered with hylum SD 20 | 5 | Nos. |  | Each |  |  | 0
ix | Supply and fixing of 1200 mm (48") AC ceiling fan complete with stepped electronic 300W regulator with 1 1 meter down rod on the existing clamp. SD 106 | 4 | Nos. |  | Each |  |  | 0
x | Ceiling fixtures 250/300mm complete with Gallery etc. Clear glass opac/ crystal suitable for 40/60 Watts Bulb | 18 | Nos |  | Each |  |  | 0
xi | Wiring with 2 x 1.5 Sq.mm. PVC unsheathed SC Aluminimum cable of 650 V grade in suitable PVC rigid pipe concealed on wall and ceiling with PVC accessories in flush with wall with 150x100x118mm TW Switch box in flush with wall with 3 mm thichK hylam sheet | 7 | Nos |  | Each |  |  | 0
xii | Supply and fixing of AC/DC 6mm buzzer/call bell suitable for 230 V 50 C/s single phase AC supply | 2 | Nos |  | Each |  |  | 0
22 | Providing sanitary arrangements including construction of septic tank and sewer arrangements including cost of all materials & labour charges etc., complete and as directed by TWAD Board Officers | [6 empty] | 0
i | Earthwork excavation in hard stiff clay, stiff black cotton, hard red earth, shales, murrams, ordinary gravel stoney earth mixed with small sized boulders etc., with an initial lead of 10m and lift of 2m etc., complete and as directed by TWAD Board Officers. | 18.9 | cum | SS 20B, 23 and Special specifications. | One cubic metre |  |  | 0
ii | Plain Cement Concrete 1:4:8 (One cement, four sand and eight hard blue granite broken stone of 40mm size for foundation in levelling course including mixing, placing, ramming, finishing and curing etc. complete and as directed by TWAD Board Officers. Beyond 1.5 - 4.5 m below GL (Using M Sand) | 1.58 | cum | SS 28 and Special specifications. | One cubic metre |  |  | 0
iii | Brick work in CM 1:5 ( one cement and five sand) using country bricks of size 8 3/4"x4 1/4"x 21/4" including cost of all materials, labourcharges, curing etc., complete and as directed by TWAD Board officers. (Using M Sand) For Super structure | 5.46 | cum | SS 31C and Special specifications. | One cubic metre |  |  | 0
iv | Plastering with cement mortar 1:3, (one cement and three sand) 12 mm thick including cost of all materials, labour charges, curing and finishing etc., complete and as directed by TWAD Board officers.(Using P Sand) | 20.28 | sqm | SS 56,57 and Special specifications. | One square metre |  |  | 0
v | Supply of Precast slab of RCC 1 : 2 : 4 including cost of reinforcement etc., complete and as directed by TWAD Board officers. (Using M Sand) |  |  | SS 30, 108 and Special specifications. |  |  |  | 0
a | Septic tank cover 1.36 X 0.30 X 0.10m | 16 | Nos. |  | Each |  |  | 0
b | Baffle walls 1.05m X 0.60m X 0.08m | 2 | Nos. |  | Each |  |  | 0
c | Inlet and outlet chamber 0.76m X 0.68m X 0.10m | 4 | Nos |  | Each |  |  | 0
d | Inspection chamber 0.58m X 0.55m X 0.10m | 2 | Nos. |  | Each |  |  | 0
e | Inspection chamber 0.40m X 0.65m X 0.10m | 6 | Nos |  | Each |  |  | 0
vi | Supplying and fixing in position Indian water closet of size 580 x 400 mm white glazed earthernware of approved quality with P or S trap conforming to IS 2556 Part xii with sand cushion and forming chlorine around the closet using 40mm broken brick jelly complete and as directed by TWAD Board Officers (colour) | 2 | Nos | IS 2556 Part xii and Special specifications. | Each |  |  | 0
vii | Supply laying and jointing pipe of 110mm dia PVC / 10 KSC PIPE | 20 | m |  | One metre |  |  | 0
viii | Supply of 110mm dia PVC bend (from Water closet to Septic tank) | 4 | Nos. |  | Each |  |  | 0
ix | Supply of 110mm dia PVC TEE | 3 | Nos. |  | Each |  |  | 0
x | Laying jointing of 110mm dia PVC pipe (from Water closet to Septic tank) | 20 | m |  | One metre |  |  | 0
xi | Supply and filling of River sand around the stone ware pipe | 4.14 | cum |  | One cubic metre |  |  | 0
xii | Plastering with C.M. 1 : 3, 20mm thick bottom of septic tank | 5.44 | sqm |  | One square metre |  |  | 0
xiii | Filling the leach pit with 40mm HB stone | 1.52 | cum |  | One cubic metre |  |  | 0
xiv | supply and fixing in Wash Hand Basin of size 550mm x 400mm with all accessories such as cast iron brackets, 32mm dia C.P.waste coupling, rubber plug and chain, 32mm dia 'B' Class G.I. waste pipe, 15mm dia G.M. wheel valve, 15mm dia nylon connection, 15mm dia brass nipples, 15mm C.P. pillar tap etc complete and as directed by TWAD Board Officers White with pedastal | 2 | Nos | Special specifications. | Each |  |  | 0
| Total | [6 empty] | 0

## A 11 maint
SCHEDULE- A 11
Name of Scheme: Providing Water Supply Improvement Scheme to Thenkarai Town Panchayat in Theni District with Sothuparai Dam as alternate source by omitting the already sanctioned Headworks of 5 Nos of RCC openwells near Alangamadai in Varahanadhi River in Theni District including maintenance for a period of 1 year. (Period of completion – 12 months)
Name of work :- Maintenance of the scheme for a period of one year
Sl. No | Description of item of work | Quantity |  | TNBP No. Other specification | Unit | Rate in |  | Amount
[6 empty] | figures | words
1 | Maintenance of the project successfully for a period of 1 year from the successful commissioning of the project ( after satisfactory completion of Trial run for a period of 6 months) including all costs towards labour, spares, consumables , chemicals, repairs and renewals etc., complete (but excluding Electrical energy charges payable to TNEB which will be borne by TWAD Board ) as directed by TWAD Board Officers as per VIII. Special Conditions of Contract of Bid Document and Chapter "VIII - Operation and Maintenance period " of Technical specification. | 1 | Year | Special Specifications | One year |  |  | 0
| Total | [6 empty] | 0