## folder
TAMIL NADU WATER SUPPLY AND DRAINAGE BOARD
OFFICE OF THE CHIEF ENGINEER,
OPPOSITE TO MATTUTHAVANI BUS STAND,
1/1, SAMBAKULAM, MADURAI -625007
Operation and maintenance of the CWSS to Ayikudi, Achampudur, Vadakarai-Kilpadugai, Panpozhi and 151 rural habitations in Tenkasi District including repair and rectification works for the period From 16.07.2022 TO 31.03.2023 (II call)
BILL OF QUANTITES

## BillofQty
NAME OF SCHEME :- Operation and maintenance of the CWSS to Ayikudi, Achampudur, Vadakarai-Kilpadugai, Panpozhi and 151 rural habitations in Tenkasi District including repair and rectification works for the period From 16.07.2022 TO 31.03.2023
BILL OF QUANTITIES
General
The Bill of Quantities shall contain items for the construction, installation, testing, commissioning and maintenance of the Works to be carried out by the Contractor
The Bill of Quantities will be used to calculate the Contract Price. The contractor shall be paid for the quantum of work done at the rate furnished for each item in the Bill of Quantities.
Where there is a discrepancy between the rates in words and figures, the lesser of the two will only be taken into consideration.
Where there is a discrepancy between the unit rate and line item total resulting from multiplying the unit rate by the quantity, the unit rate as quoted will govern.
Where there is an arithmetical discrepancy in the page total as well as grand total, the corrected total by the Employer will govern
The rates furnished in the BOQ shall be for carrying out the work in conformity to the BIS, TNBP and Technical Specifications and other Terms and Conditions set out in the Bid Document
All pages in the BOQ should be signed without omission. All corrections/over writing should be properly attested by the Bidder.
Change in the Quantities
If the final quantity of the work done differs from the quantity in the Bill of Quantities for the particular item/items, the rates as in the agreement for the relevant items shall be paid.
GST
GST is applicable as per GO. 296, Finance(salaries) Dept. Dt. 09.10.2017, GOI, Ministry of finance – central tax (Rate) New Delhi, notification No. 11/2017/ Dt. 28.06.2017 and as amended from time to time.From every payment made to the firm/ contractor, deduction at source towards GST shall be made for civil works contract as per Government of India, Ministry of Finance/ Department of Revenue, New Delhi Notification No. 20 / 2017 – Central Tax (Rate) / Dt.22.08.2017 subject to issue of amendments from time to time.
Name of Work :
Operation and maintenance of the CWSS to Ayikudi, Achampudur, Vadakarai-Kilpadugai, Panpozhi and 151 rural habitations in Tenkasi District including repair and rectification works for the period From 16.07.2022 TO 31.03.2023
-----------------------------------------------------------------------------------------------------------------
Sl.No. Description of Quantity Specifi Unit Rate Amount
Item of Work cation ---------------------------
in in
Figures Words
-----------------------------------------------------------------------------------------------------------------

## General Abstract
General Abstract
NAME OF WORK : Operation and maintenance of the CWSS to Ayikudi, Achampudur, Vadakarai-Kilpadugai, Panpozhi and 151 rural habitations in Tenkasi District including repair and rectification works for the period From 16.07.2022 TO 31.03.2023
Schedule | Description | Amount in Rs.
OPERATION AND MAINTENANCE OF THE FOLLOWING CWSS TO SUPPLY EARMARKED QUANTITY OF WATER NOTED AGAINST EACH CWSS IN THIRUNELVELI DISTRICT BY CARRYING OUT ALL THE NECESSARY WORKS SUCH AS PUMPING, ATTENDING TO LEAK AND BURST, ATTENDING TO ELECTRICAL AND MECHANICAL REPAIR WORKS, PROVIDING DISINFECTION, PREVENTIVE MAINTENANCE OF ALL INSTALLATIONS, SUMP CLEANING AND DELIVERANCE OF EARMARKED QUANTITY OF WATER TO THE BENEFICIARIES AS PER SCHEDULE AND STANDARD THE PERIOD UPTO 31.03.2023
A1 | Operation and maintenance of the CWSS to Ayikudi, Achampudur, Vadakarai-Kilpadugai, Panpozhi and 151 rural habitations in Tenkasi District including repair and rectification works for the period From 16.07.2022 TO 31.03.2023 | 0

## A1
Schedule - A1
Name of Scheme : COperation and maintenance of the CWSS to Ayikudi, Achampudur, Vadakarai-Kilpadugai, Panpozhi and 151 rural habitations in Tenkasi District including repair and rectification works for the period From 16.07.2022 TO 31.03.2023
Sl.No | Description of work | Quantity |  | TNBP No. Other specification | Unit | Rate |  | Amount in Rs.
[6 empty] | in figures | in words
1 | Operation and Maintenance of the Electro Mechanical installations, equipments, components, pipelines valves and appurtenances, water retaining structures including protecton of all schemee components from damages/ theft undertaking legal actions for such untoward incidents, preventive maintenance, disinfection and deliverance of water as per quality standards and supply of earmarked quantity of water 9.62 MLD to the beneficiaries as per Annexure carrying out the O&M as per standard operating procedures, Acts and rules in force etc., complete and as directed by TWAD Board Oficers and excluding cost towards attending leak, burst repair and replacement works to electro mechanical installations consumables for disinfection of water, cleaning of all water retaining structure, electricity - (Totally 9.62 x 259=2491.58 ML) | 2491.58 | ML | Special Specification | One ML
2) a | Attending collar Leaks occurred in all the size, class and material of pipes in all the pipelines of this CWSS for the following items round the clock as per the standard specifications including earthwork excavation ,removal of slushy soil , labour charges, civil works, cost of materials, dewatering , genset, welding unit,and providing night lamps, barrigading arrangements, caution sign boards ,trafic diversion arrangements and all other incidental charges, etc complete within the stipulated time limit as specified in Clause 2.2.5 of General conditions of Contract Part II.and as directed by TWAD Board officers
i) | Earth work excavation and depositing on bank in hard stiff clay, stiff black cotton soil, hard red earth, shales, murrams, ordinary gravel stoney earth mixed with small sized boulders etc., for leak rectification works for the following sizes of Pipes and as directed by TWAD Bd. Officers |  |  | SS 20 B,23, 95 and Special specifications
a | 350 mm dia to 600 mm PSC Pipe Various Classes | 922.077 | m3 |  | One Cubic metre
ii) | Supply and delivery of lead wool as per sample including loading, unloading and transportation charges etc. complete and as directed by TWAD Bd. Officers |  |  | Special Specification
a | 350 mm dia PSC Pipe Various Classes | 100 | Kg |  | One Kg
b | 400 mm dia PSC Pipe Various Classes | 40 | Kg |  | One Kg
c | 450 mm dia PSC Pipe Various Classes | 132 | Kg |  | One Kg
d | 500 mm dia PSC Pipe Various Classes | 140 | Kg |  | One Kg
e | 600 mm dia PSC Pipe Various Classes | 464 | Kg |  | One Kg
iii) | Supply and delivery of Hard crete oil including loading, unloading and transportation charges etc. complete and as directed by TWAD Bd. Officers |  |  | Special Specification
a | 350 mm dia PSC Pipe Various Classes | 125 | lit |  | One litre
b | 400 mm dia PSC Pipe Various Classes | 48 | lit |  | One litre
c | 450 mm dia PSC Pipe Various Classes | 154 | lit |  | One litre
d | 500 mm dia PSC Pipe Various Classes | 160 | lit |  | One litre
e | 600 mm dia PSC Pipe Various Classes | 522 | lit |  | One litre
iv) | Supply and delivery of cement including loading, unloading and transportation charges etc. complete and as directed by TWAD Bd. Officers |  |  | SS 10 and Special Specification
a | 350 mm dia PSC Pipe Various Classes | 150 | Kg |  | One Kg
b | 400 mm dia PSC Pipe Various Classes | 56 | Kg |  | One Kg
c | 450 mm dia PSC Pipe Various Classes | 176 | Kg |  | One Kg
d | 500 mm dia PSC Pipe Various Classes | 180 | Kg |  | One Kg
e | 600 mm dia PSC Pipe Various Classes | 580 | Kg |  | One Kg
v) | Dewatering using 5HP diesel engine pumpset including Hire charges, cost of Diesel, Engine oil, pump operator, labour charges, conveyance of pumpset and fuel to site and back, loading, unloading and any other incidental charges etc., complete and as directed by TWAD Bd. Officers |  |  | Special Specification
a | 350 mm dia PSC Pipe Various Classes | 25 | Hours |  | One Hour
b | 400 mm dia PSC Pipe Various Classes | 16 | Hour |  | One Hour
c | 450 mm dia PSC Pipe Various Classes | 66 | Hour |  | One Hour
d | 500 mm dia PSC Pipe Various Classes | 80 | Hour |  | One Hour
e | 600 mm dia PSC Pipe Various Classes | 290 | Hour |  | One Hour
vi) | Refilling with excavated soil (other than sand)complying with standard specification in layers of 15cm watered well rammed and consolidated after the pipes and specials are laid,jointed and tested etc. and removing and depositing the surplus earth at the place shown by the TWAD Board Officers |  |  | SS 24, 95 and Special specifications
a | 350 mm to 600 mm PSC Pipes | 922.077 | m3 |  | One Cubic metre
2) b | Attending Leaks with SS Clamp occurred in all the size, class and material of pipes in all the pipelines of this CWSS for the following items with SS Clampsets round the clock as per the standard specifications including earthwork excavation, removal of slushy soi, labour charges, civil works, cost of materials, dewatering , and providing night lamps, barrigading arrangements, caution sign boards ,trafic diversion arrangements and all other incidental charges, etc complete within the stipulated time limit as specified in Clause 2.2.5 of General conditions of Contract Part II.and as directed by TWAD Board officers.
i) | Earth work excavation and depositing on bank in hard stiff clay, stiff black cotton soil, hard red earth, shales, murrams, ordinary gravel stoney earth mixed with small sized boulders etc., for leak rectification works for the following sizes of Pipes and as directed by TWAD Bd. Officers |  |  | SS 20 B,23, 95 and Special specifications
a | 350 mm to 600 mm dia PSC Pipe Various Classes | 39.011 | m3 |  | One cubic metre
ii) | Supply and delivery of Leak Arresting Flexible SS Clamps of Wrap Around Single Section type upto 500 mm diameter and Maxi Range double section type beyond 500 mm OD of all rigid pipe sections. The Clamps made of stainless steel SS304 metallic body of 0.8 to 1.0 mm maximum thickness pasted with Waffle gaskets of Natural / Nitrile / EPDM grade (BS EN681-1) and fitted with self stabilizing Finger type clamps of 200 mm length SG grade malleable cast iron duly powder coated (BS 2789 grade 400/12) and connected through fasteners of EN8 material with Zinc Coating (BS 970). Suitable width of the clamps to be decided by the engineer incharge at site depending on the nature of pipe crack. |  |  | Special Specification
a | For 350 NB PSC of various classes Pipe wrap around Single Section Clamp 400 mm Width | 2 | Nos |  | Each
b | For 500 NB PSC of various classes Pipe wrap around Single Section Clamp 400 mm Width | 1 | No |  | Each
c | For 600 NB PSC of various classes Pipe wrap around Single Section Clamp 400 mm Width | 3 | Nos |  | Each
iii) | Dewatering using 5HP diesel engine pumpset including Hire charges, cost of Diesel, Engine oil, pump operator, labour charges, conveyance of pumpset and fuel to site and back, loading, unloading and any other incidental charges etc., complete and as direced by the TWAD Board Officers. |  |  | Special Specification
a | 350 mm PSC of various classes | 4 | Hour |  | One Hour
b | 500 mm PSC of various classes | 3 | Hour |  | One Hour
c | 600 mm PSC of various classes | 9 | Hour |  | One Hour
iv) | Refilling with excavated soil (other than sand)complying with standard specification in layers of 15cm watered well rammed and consolidated after the pipes and specials are laid,jointed and tested etc. and removing and depositing the surplus earth at the at the place shown by the TWAD Board Officers |  |  | SS 24, 95 and Special specifications
a | 350 mm to 600 mm PSC Pipes | 39.011 | m3 |  | One Cubic metre
3) a | Attending burst occurred in all the size, class and material of pipes in all the pipelines of this CWSS for the following items with replacing the pipes round the clock as per the standard specifications including earthwork excavation ,removal of slushy soil , labour charges, civil works, cost of materials, dewatering , genset, welding unit,and providing night lamps, barrigading arrangements, caution sign boards ,trafic diversion arrangements and all other incidental charges, etc complete within the stipulated time limit as specified in Clause 2.2.5 of General conditions of Contract Part II.and as directed by TWAD Board officers
i) | Earth work excavation and depositing on bank in hard stiff clay, stiff black cotton soil, hard red earth, shales, murrams, ordinary gravel stoney earth mixed with small sized boulders etc., for leak rectification works for the following sizes of Pipes and as directed by TWAD Bd. Officers |  |  | SS 20 B,23, 95 and Special specifications
a | 50mm PVC 6KSC to 160 mm 4 KSC | 191.006 | m3 |  | One Cubic metre
ii) | Removing following the burst Pipes from the pipe line and removal of slushy soil and baling out water and replacing the pipe line with sound pipe including jointing and cost of refilling the pipe line with water for retesting the pipe line etc complete (excluding cost of sound pipe and jointing materials and earth work) and as directed by the TWAD Board Officers |  |  | SS 20 B,23, 95 and Special specifications
a | 50mm PVC 6 KSC | 10 | nos. |  | Each
b | 65 mm PVC 4 KSC | 15 | nos. |  | Each
c | 75 mm PVC 4 KSC | 7 | nos. |  | Each
d | 90 mm PVC 4 KSC | 22 | nos. |  | Each
e | 110 mm PVC 4 KSC | 13 | nos. |  | Each
f | 140 mm PVC 4 KSC | 15 | nos. |  | Each
g | 160 mm PVC 4 KSC | 20 | nos. |  | Each
iii) | Supply and delivery of the following sizes of pipes confirming to IS specifications including transportation charges any where in Tamilnadu and as directed by TWAD Board officers. |  |  | IS 4985/2000, and as amended from time to time
a | 50mm PVC 6 KSC | 20 | m |  | one Metre
b | 65 mm PVC 4 KSC | 30 | m |  | one Metre
c | 75 mm PVC 4 KSC | 14 | m |  | one Metre
d | 90 mm PVC 4 KSC | 44 | m |  | one Metre
e | 110 mm PVC 4 KSC | 26 | m |  | one Metre
f | 140 mm PVC 4 KSC | 30 | m |  | one Metre
g | 160 mm PVC 4 KSC | 40 | m |  | one Metre
iv) | Supply and delivery of following sizes of Specials conforming to IS specifications inclusive of transportation charges anywhere in Tamilnadu and as directed by TWAD Board officers. |  |  | IS 10124/1982 Part - II and amended from time to time
a | 50 mm PVC Coupler Fabricated 6 KSC | 20 | Nos |  | Each
b | 63 mm PVC Coupler Fabricated 4 KSC | 30 | Nos |  | Each
c | 75 mm PVC Coupler Fabricated 4 KSC | 14 | Nos |  | Each
d | 90 mm PVC Coupler Fabricated 4 KSC | 44 | Nos |  | Each
e | 110 mm PVC Coupler Fabricated 4 KSC | 26 | Nos |  | Each
f | 140 mm PVC Coupler Fabricated 4 KSC | 30 | Nos |  | Each
g | 160 mm PVC Coupler Fabricated 4 KSC | 40 | Nos |  | Each
v) | Refilling with excavated soil (other than sand)complying with standard specification in layers of 15cm watered well rammed and consolidated after the pipes and specials are laid,jointed and tested etc. and removing and depositing the surplus earth at the at the place shown by the TWAD Board Officers |  |  | SS 24, 95 and Special specifications
a | 63 mm to 160 mm PVC Couplers | 191.006 | m3 |  | One Cubic metre
3) b | Attending burst occurred in all the size, class and material of pipes in all the pipelines of this CWSS for the following items with replacing the pipes round the clock as per the standard specifications including earthwork excavation ,removal of slushy soil , labour charges, civil works, cost of materials, dewatering , genset, welding unit,and providing night lamps, barrigading arrangements, caution sign boards ,trafic diversion arrangements and all other incidental charges, etc complete within the stipulated time limit as specified in Clause 2.2.5 of General conditions of Contract Part II.and as directed by TWAD Board officers
i) | Earth work excavation and depositing on bank in hard stiff clay, stiff black cotton soil, hard red earth, shales, murrams, ordinary gravel stoney earth mixed with small sized boulders etc., for leak rectification works for the following sizes of Pipes and as directed by TWAD Bd. Officers |  |  | SS 20 B,23, 95 and Special specifications
a | 200 mm & 250 mm dia AC Class 15 Pipe | 65.878 | m3 |  | One Cubic metre
ii) | Removing following the burst Pipes from the pipe line and removal of slushy soil and baling out water and replacing the pipe line with sound pipe including jointing and cost of refilling the pipe line with water for retesting the pipe line etc complete (excluding cost of sound pipe and jointing materials and earth work) and as directed by the TWAD Board Officers |  |  | Special specifications
a | 200 mm dia AC Class 15 Pipe | 1 | No |  | Each
b | 250 mm dia AC Class 15 Pipe | 8 | Nos |  | Each
iii) | Supply and delivery of the following sizes of pipes confirming to IS specifications including transportation charges any where in Tamilnadu |  |  | IS 1592 / 2003 and as amended from time to time and special specification
a | 200 mm dia AC Class 15 Pipe | 8 | m |  | One Metre
b | 250 mm dia AC Class 15 Pipe | 24 | m |  | One Metre
iv) | Supply and delivery of CID joint Class 15 as directed by TWAD Board officers |  |  | special specification
a | 200 mm dia AC Class 15 Pipe | 2 | Nos |  | Each
b | 250 mm dia AC Class 15 Pipe | 16 | Nos |  | Each
3) c | Attending burst occurred in all the size, class and material of pipes in all the pipelines of this CWSS for the following items with replacing the pipes round the clock as per the standard specifications including earthwork excavation ,removal of slushy soil , labour charges, civil works, cost of materials, dewatering , genset, welding unit,and providing night lamps, barrigading arrangements, caution sign boards ,trafic diversion arrangements and all other incidental charges, etc complete within the stipulated time limit as specified in Clause 2.2.5 of General conditions of Contract Part II.and as directed by TWAD Board officers
i) | Earth work excavation and depositing on bank in hard stiff clay, stiff black cotton soil, hard red earth, shales, murrams, ordinary gravel stoney earth mixed with small sized boulders etc., for leak rectification works for the following sizes of Pipes and as directed by TWAD Bd. Officers |  |  | SS 20 B,23, 95 and Special specifications
a | 350 mm dia to 600 mm PSC Pipe Various Classes | 39.042 | m3 |  | One Cubic metre
ii) | Removing following the burst Pipes from the pipe line and removal of slushy soil and baling out water and replacing the pipe line with sound pipe including jointing and cost of refilling the pipe line with water for retesting the pipe line etc complete (excluding cost of sound pipe and jointing materials and earth work) and as directed by the TWAD Board Officers |  |  | SS 20 B,23, 95 and Special specifications
a | For 350 mm dia PSC Pipe Various Classes | 1 | No |  | Each
b | For 400 mm dia PSC Pipe Various Classes | 1 | No |  | Each
c | For 450 mm dia PSC Pipe Various Classes | 1 | No |  | Each
iii) | Supply and Delivery of MS pipes with Internal food grade epoxy coating 406 micr.per metre and External epoxy Coating 406 micr.incuding transportation charges any where in TamilNadu etc.,complte and as directed by TWAD Board Officer. |  |  | Special specifications
a | 355.6 mm x 4 mm thick MS PIPE | 4 | m |  | One metre
b | 406.4 mm x 4 mm thick MS PIPE | 4 | m |  | One metre
c | 457 mm x 4 mm thick MS PIPE | 4 | m |  | One metre
iv) | Supply and delivery of MJ Collars as directed by TWAD Board officers |  |  | Special specifications
a | 350 mm dia PSC Pipe Various Classes | 2 | Nos |  | Each
b | 400 mm dia PSC Pipe Various Classes | 2 | Nos |  | Each
c | 450 mm dia PSC Pipe Various Classes | 2 | Nos |  | Each
4) | Attending Leaks occurred in all the size, class and material of pipes in all the pipelines of this CWSS for the following items with SS Clampsets round the clock as per the standard specifications including earthwork excavation, removal of slushy soi, labour charges, civil works, cost of materials, dewatering , and providing night lamps, barrigading arrangements, caution sign boards ,trafic diversion arrangements and all other incidental charges, etc complete within the stipulated time limit as specified in Clause 2.2.5 of General conditions of Contract Part II.and as directed by TWAD Board officers.
i) | Earth work excavation and depositing on bank in hard stiff clay, stiff black cotton soil, hard red earth, shales, murrams, ordinary gravel stoney earth mixed with small sized boulders etc., for leak rectification works for the following sizes of Pipes and as directed by TWAD Bd. Officers |  |  | SS 20 B,23, 95 and Special specifications
a | 350 mm dia MS Pipe Various Classes | 4.062 | m3 |  | One Cubic metre
b | 400 mm dia MS Pipe Various Classes | 31.749 | m3 |  | One Cubic metre
c | 450 mm dia MS Pipe Various Classes | 5.103 | m3 |  | One Cubic metre
d | 600 mm dia MS Pipe Various Classes | 41.554 | m3 |  | One Cubic metre
ii) | Dewatering using 5HP diesel engine pumpset including Hire charges, cost of Diesel, Engine oil, pump operator, labour charges, conveyance of pumpset and fuel to site and back, loading, unloading and any other incidental charges etc., complete. And as directed by TWAD Board officers |  |  | Special specifications
a | 350 mm dia MS Pipe Various Classes | 2 | Hours |  | One Hour
b | 400 mm dia MS Pipe Various Classes | 15 | Hours |  | One Hour
c | 450 mm dia MS Pipe Various Classes | 5 | Hours |  | One Hour
d | 600 mm dia MS Pipe Various Classes | 40 | Hours |  | One Hour
iii) | Hire charges for welding unit including cost of welding rod,gas unit for cutting,fabrication of MS pipes and specials including Transportation,loading unloading and all other charges |  |  | Special specifications
a | 350 mm dia MS Pipe Various Classes | 3 | Hours |  | One Hour
b | 400 mm dia MS Pipe Various Classes | 20 | Hours |  | One Hour
c | 450 mm dia MS Pipe Various Classes | 5 | Hours |  | One Hour
d | 600 mm dia MS Pipe Various Classes | 40 | Hours |  | One Hour
iv) | Hire charges for Generator for electric current nit ifor attending leaks cost of welding rod,gas unit for cutting,fabrication of MS pipes and specials including Transportation,loading unloading and all other charges |  |  | Special specifications
a | 350mm MS pipe | 3 | Hours |  | One Hour
b | 400mm MS pipe | 20 | Hours |  | One Hour
c | 450mm MS pipe | 6 | Hours |  | One Hour
d | 600mm MS pipe | 40 | Hours |  | One Hour
v) | Supply and Delivery of MS specials with inside lining/epoxy coating as per IS 13260-1993 and outside coating with cement mortar 20mm thick as per IS 1916-1989 and IS 7322-1985.for attending leaks |  |  | IS 13260-1993 & Special specifications
a | 350mm ms pipe | 4 | kg |  | One kg
b | 400mm ms pipe | 42 | kg |  | One kg
c | 450mm MS pipe | 8 | kg |  | One kg
d | 600mm MS pipe | 84 | kg |  | One kg
vi) | Refilling with excavated soil (other than sand)complying with standard specification in layers of 15cm watered well rammed and consolidated after the pipes and specials are laid,jointed and tested etc. and removing and depositing the surplus earth at the places shown by the TWAD Board Officers. |  |  | SS 24, 95 and Special specifications
a | 350mm ms pipe | 4.062 | m3 |  | One Cubic metre
b | 400mm ms pipe | 31.749 | m3 |  | One Cubic metre
c | 450mm MS pipe | 5.103 | m3 |  | One Cubic metre
d | 600mm MS pipe | 41.554 | m3 |  | One Cubic metre
5 | Carrying out the repair works occuring during the maintenance period in the Electrical, Mechanical and Elctro-mechanical items to bring back the scheme / components into normal running conditition as per specification including all charges for dismantling, repair, reinstallation, conveyance, cost of materials and all other incidental charges within the stipulated time limit etc., complete as specified in Clause 2.2.6 of General conditions of Contract Part II.etc as directed by TWAD Board officers |  |  | Special specifications
i) | HEAD WORKS SATTUPATHU
a | Rewinding of motor and reconditioning pump and repair works to 5 HP Open Well Submersible Pump Set ( 1002 LPM X 17 M ) including cost of all material ,conveyance ,labour charges for removing and re-erection of Submersible pumpset at Head Works in Infiltration Well. | 6 | Nos |  | Each
b | Rewinding of motor and repair works to180 HP centrifugal HSC Motor (8016X 17 m Head ) including cost of all material ,conveyance ,labour charges for removing and re-erection of centrifugal HSC Motor at Head Works Pump Room. | 1 | No |  | Each
ii) | SUMP AT KAVOOR
a | Rewinding of motor and repair works to100 HP centrifugal HSC Motor (8016X 72 m Head ) including cost of all material ,conveyance ,labour charges for removing and re-erection of centrifugal HSC Motor at Pump Room | 1 | No |  | Each
iii) | VEIKALIPATTI SUMP
a | Rewinding of motor and repair works to 60 HP centrifugal HSC Motor (4902 lpmX 36 m Head ) including cost of all material ,conveyance ,labour charges for removing and re-erection of centrifugal HSC Motor at Pump Room | 1 | No |  | Each
b | Rewinding of motor and repair works to 50HP centrifugal HSC Motor (4902 lpmX 36 m Head ) including cost of all material ,conveyance ,labour charges for removing and re-erection of centrifugal HSC Motor at Pump Room | 1 | No |  | Each
c | Rewinding of motor and reconditioning pump and repair works to 3HP Submersible Pump set (306lpm x 29m) including cost of all material, conveyance ,labour charges for removing and re-erection of Pump set to Ariyappapuram | 1 | No |  | Each
iv) | MATHALAMPARAI SUMP
a | Rewinding of motor and repair works to 60HP centrifugal HSC Motor (4593 lpmX 33 m Head ) including cost of all material ,conveyance ,labour charges for removing and re-erection of centrifugal HSC Motor at Pump Room | 1 | No |  | Each
b | Rewinding of motor and reconditioning pump and repair works to 2HP Submersible Pump set (209pm x18m) including cost of all material, conveyance ,labour charges for removing and re-erection of Pump set to Pullukatuvalasai | 1 | No |  | Each
v) | Sump at Vanjinagar
a | Rewinding of motor and repair works to 60 HP centrifugal HSC Motor (4243 lpmX 39 m Head ) including cost of all material ,conveyance ,labour charges for removing and re-erection of centrifugal HSC Motor at Pump Room | 1 | No |  | Each
vi) | Panpozhi sump
a | Rewinding of motor and reconditioning pump and repair works to 7.5HP Submersible Pump set (1392pm x18m) including cost of all material, conveyance ,labour charges for removing and re-erection of Pump set to Vadakarai | 1 | No |  | Each
vii) | Avudaiyanoor sump
a | Rewinding of motor and reconditioning pump and repair works to 2HP Submersible Pump set (301lpm x18m) including cost of all material, conveyance ,labour charges for removing and re-erection of Pump set to Avudaiyanoor | 1 | No |  | Each
viii) | Thippanampatti sump
a | Rewinding of motor and reconditioning pump and repair works to 5HP Submersible Pump set (445lpm x34m) including cost of all material, conveyance ,labour charges for removing and re-erection of Pump set to Thippanampatti | 1 | No |  | Each
ix) | Pavoorchatram sump
a | Rewinding of motor and reconditioning pump and repair works to 10HP Submersible Pump set (1048lpm x44m) including cost of all material, conveyance ,labour charges for removing and re-erection of Pump set to Keelapavoor | 1 | No |  | Each
x) | Kallurani sump
a | Rewinding of motor and reconditioning pump and repair works to 2HP Submersible Pump set (249lpm x20m) including cost of all material, conveyance ,labour charges for removing and re-erection of Pump set. | 1 | No |  | Each
xi) | Parumbu sump
a | Rewinding of motor and reconditioning pump and repair works to 0.5HP Submersible Pump set (63lpm x9m) including cost of all material, conveyance ,labour charges for removing and re-erection of Pump set to Kadabogathi | 1 | No |  | Each
xii) | Elathur sump
a | Rewinding of motor and reconditioning pump and repair works to10HP Submersible Pump set (638lpm x43m) including cost of all material, conveyance ,labour charges for removing and re-erection of Pump set to Achamputhur. | 1 | No |  | Each
xiii) | Annathapuram sump
a | Rewinding of motor and reconditioning pump and repair works to7.5HP Submersible Pump set (553lpm x37m) including cost of all material, conveyance ,labour charges for removing and re-erection of Pump set to Ayikudi. | 1 | No |  | Each
Xiv | Kottai theradu sump
a | Rewinding of motor and reconditioning pump and repair works to 5HP Submersible Pump set (215lpm x48m) including cost of all material, conveyance ,labour charges for removing and re-erection of Pump set to Mekarai. | 1 | No |  | Each
Xv | Puliyarai sump
a | Rewinding of motor and reconditioning pump and repair works to 1.5HP Submersible Pump set (90lpm x36m) including cost of all material, conveyance ,labour charges for removing and re-erection of Pump set to Therkumadu. | 1 | No |  | Each
XVI | Meelapavoor sump
a | Rewinding of motor and reconditioning pump and repair works to 2 HP Submersible Pump set (125lpm x25m) including cost of all material, conveyance ,labour charges for removing and re-erection of Pump set to Melapavoor. | 1 | No |  | Each
6 | Supply and delivery of following Range AMPS 3 Pole MCCB Switch (Moulted case circuit breakers) to control EB supply from E.B Pole to Main Panel Board
a | 63 Amps 3 Pole MCCB Switch | 1 | No |  | Each
b | 100 Amps 3 Pole MCCB Switch | 1 | No |  | Each
c | 150 Amps 3 Pole MCCB Switch | 1 | No |  | Each
7 | Removal of sediments and depositions of sludge, silt particles inside the sump at various capacities by engaging required labours and diesel pumpsets and cleaning the sidewall and bottom of sump using wirebrushes, brooms, collecting, lifting of the deposited silt particles outside the sump, washing side wall and floor slab using bleaching powdre etc complete and as directed by TWAD Board officers
a | 6.00 LL capacity of sump @ head works, Veikalipatti, Kavoor | 2 | Nos |  | Each
b | 4.00 LL capacity of sump @ Mathalamparai, Vanjinagar | 2 | Nos |  | Each
c | 2.00 LL capacity of sump @ Panozhi | 1 | No |  | Each
d | 1.00 LL capacity of sump @ Elathur, Anathapuram, Pavoorchatram | 3 | Nos |  | Each
e | 0.70 LL capacity of sump @ Melapavoor | 1 | No |  | Each
f | 0.45 LL capacity of sump @ Kulasekarapatti | 1 | No |  | Each
g | 0.30 LL capacity of sump @ Thippanampatti, Avudaiyanoor, Puliyarai, Kallurani | 2 | Nos |  | Each
h | 0.20 LL capacity of sump @ PP Valasai, Pattakurichi | 2 | Nos |  | Each
i | 0.15 LL capacity of sump @ Anna nagar, Parumbu | 2 | Nos |  | Each
8 | Repairing/ reconditioning of Sluice valve (for line valve/ for Scour valve) including all material, labour (Specify type of sluice valve and type of repair to be carried out) |  |  | Special specifications
a | 600mm CI sluice valve | 1 | No |  | Each
b | 450 mm CI Sluice valve | 1 | No |  | Each
c | 400 mm CI Sluice valve | 1 | No |  | Each
d | 350 mm CI Scour valve | 1 | No |  | Each
e | 300 mm CI Scour valve | 1 | No |  | Each
f | 250 mm CI Scour valve | 1 | No |  | Each
g | 200 mm CI scovr valve | 1 | No |  | Each
h | 150 mm Dio Jet Air Valve | 1 | Nos |  | Each
i | 100 mm Dio Jet Air Valve | 1 | No |  | Each
j | 80 mm Dio Jet Air Valve | 1 | No |  | Each
9 | Supply, delivery and fixing of following size of Gate valves in OHT's |  |  | Special specifications
a | 50 mm Gate valve | 2 | Nos |  | Each
b | 65 mm Gate valve | 1 | No |  | Each
c | 80 mm Gate valve | 1 | No |  | Each
d | 100 mm Gate valve | 1 | No |  | Each
| Total | [6 empty] | 0