## folder
TAMIL NADU WATER SUPPLY AND DRAINAGE BOARD
OFFICE OF THE CHIEF ENGINEER,
OPPOSITE TO MATTUTHAVANI BUS STAND,
1/1, SAMBAKULAM, MADURAI -625007
Operation and Maintenance of (1) CWSS to 85 Rural habitations in Usilampatti and Chellampatti union in Madurai District, (2) CWSS to 99 Rural habitation in Chellampatti and Vadipatti union in Madurai District, (3) Andipatti-Sedapatti CWSS to 529 rural habitations, 1 Municipality and 4 Town panchayats in Madurai and Theni District including repair and rectifications works for the period From 16.07.2022 to 31.03.2023
BILL OF QUANTITES

## BillofQty
NAME OF SCHEME :- Operation and Maintenance of (1) CWSS to 85 Rural habitations in Usilampatti and Chellampatti union in Madurai District, (2) CWSS to 99 Rural habitation in Chellampatti and Vadipatti union in Madurai District, (3) Andipatti-Sedapatti CWSS to 529 rural habitations, 1 Municipality and 4 Town panchayats in Madurai and Theni District including repair and rectifications works for the period From 16.07.2022 to 31.03.2023
BILL OF QUANTITIES
General
The Bill of Quantities shall contain items for the construction, installation, testing, commissioning and maintenance of the Works to be carried out by the Contractor
The Bill of Quantities will be used to calculate the Contract Price. The contractor shall be paid for the quantum of work done at the rate furnished for each item in the Bill of Quantities.
Where there is a discrepancy between the rates in words and figures, the lesser of the two will only be taken into consideration.
Where there is a discrepancy between the unit rate and line item total resulting from multiplying the unit rate by the quantity, the unit rate as quoted will govern.
Where there is an arithmetical discrepancy in the page total as well as grand total, the corrected total by the Employer will govern
The rates furnished in the BOQ shall be for carrying out the work in conformity to the BIS, TNBP and Technical Specifications and other Terms and Conditions set out in the Bid Document
All pages in the BOQ should be signed without omission. All corrections/over writing should be properly attested by the Bidder.
Change in the Quantities
If the final quantity of the work done differs from the quantity in the Bill of Quantities for the particular item/items, the rates as in the agreement for the relevant items shall be paid.
GST
GST is applicable as per GO. 296, Finance(salaries) Dept. Dt. 09.10.2017, GOI, Ministry of finance – central tax (Rate) New Delhi, notification No. 11/2017/ Dt. 28.06.2017 and as amended from time to time.From every payment made to the firm/ contractor, deduction at source towards GST shall be made for civil works contract as per Government of India, Ministry of Finance/ Department of Revenue, New Delhi Notification No. 20 / 2017 – Central Tax (Rate) / Dt.22.08.2017 subject to issue of amendments from time to time.
Name of Work :
Operation and Maintenance of (1) CWSS to 85 Rural habitations in Usilampatti and Chellampatti union in Madurai District, (2) CWSS to 99 Rural habitation in Chellampatti and Vadipatti union in Madurai District, (3) Andipatti-Sedapatti CWSS to 529 rural habitations, 1 Municipality and 4 Town panchayats in Madurai and Theni District including repair and rectifications works for the period From 16.07.2022 to 31.03.2023
-----------------------------------------------------------------------------------------------------------------
Sl.No. Description of Quantity Specifi Unit Rate Amount
Item of Work cation ---------------------------
in in
Figures Words
-----------------------------------------------------------------------------------------------------------------

## General Abstract
General Abstract
NAME OF WORK : Operation and Maintenance of (1) CWSS to 85 Rural habitations in Usilampatti and Chellampatti union in Madurai District, (2) CWSS to 99 Rural habitation in Chellampatti and Vadipatti union in Madurai District, (3) Andipatti-Sedapatti CWSS to 529 rural habitations, 1 Municipality and 4 Town panchayats in Madurai and Theni District including repair and rectifications works for the period From 16.07.2022 to 31.03.2023
Schedule | Description | Amount in Rs.
OPERATION AND MAINTENANCE OF THE FOLLOWING CWSS TO SUPPLY EARMARKED QUANTITY OF WATER NOTED AGAINST EACH CWSS IN THIRUNELVELI DISTRICT BY CARRYING OUT ALL THE NECESSARY WORKS SUCH AS PUMPING, ATTENDING TO LEAK AND BURST, ATTENDING TO ELECTRICAL AND MECHANICAL REPAIR WORKS, PROVIDING DISINFECTION, PREVENTIVE MAINTENANCE OF ALL INSTALLATIONS, SUMP CLEANING AND DELIVERANCE OF EARMARKED QUANTITY OF WATER TO THE BENEFICIARIES AS PER SCHEDULE AND STANDARD OPERATING PROCEDURES AND AS DIRECTED BY THE TWAD BOARD OFFICERS FOR A PERIOD From 16.07.2022 to 31.03.2023
A1 | CWSS to 85 Rural habitations in Usilampatti and Chellampatti union in Madurai District | 0
A2 | CWSS to 99 Rural habitations in Chellampatti and Vadipatti union in Madurai District | 0
A3 | Andipatti-Sedapatti CWSS to 529 rural habitations, 1 Municipality and 4 Town panchayats in Madurai and Theni District | 0
| TOTAL | 0

## 85
Schedule - A1
Name of Scheme: Operation and Maintenance of CWSS to 85 Rural habitations in Usilampatti and Chellampatti union in Madurai District including repair and rectification works for the period From 16.07.2022 to 31.03.2023
Sl.No | Description of work | Quantity |  | TNBP No. Other specification | Unit | Rate |  | Amount in Rs.
[6 empty] | in figures | in words
1 | Operation and Maintenance of the Electro Mechanical installations, equipments, components, pipelines valves and appurtenances, water retaining structures including protecton of all schemee components from damages/ theft undertaking legal actions for such untoward incidents, preventive maintenance, disinfection and deliverance of water as per quality standards and supply of earmarked quantity of water 1.10 MLD to the beneficiaries as per Annexure carrying out the O&M as per standard operating procedures, Acts and rules in force etc., complete and as directed by TWAD Board Oficers and excluding cost towards attending leak, burst repair and replacement works to electro mechanical installations consumables for disinfection of water, cleaning of all water retaining structure, electricity - Totally 284.900 (1.10 x259) | 284.9 | ML | Special Specification | One ML
2) | Attending collar Leaks occurred in all the size, class and material of pipes in all the pipelines of this CWSS for the following items round the clock as per the standard specifications including earthwork excavation ,removal of slushy soil , labour charges, civil works, cost of materials, dewatering , genset, welding unit,and providing night lamps, barrigading arrangements, caution sign boards ,trafic diversion arrangements and all other incidental charges, etc complete within the stipulated time limit as specified in Clause 2.2.5 of General conditions of Contract Part II.and as directed by TWAD Board officers
i) | Earth work excavation and depositing on bank in hard stiff clay, stiff black cotton soil, hard red earth, shales, murrams, ordinary gravel stoney earth mixed with small sized boulders etc., for leak rectification works for the following sizes of Pipes and as directed by TWAD Bd. Officers |  |  | SS 20 B,23, 95 and Special specifications
a) | For AC Pipes of various classes | 79.552 | m3 |  | One Cubic metre
ii) | Supply and delivery of lead wool as per sample including loading, unloading and transportation charges etc. complete and as directed by TWAD Bd. Officers |  |  | Special Specification
a | 150 mm AC of Various Classes | 12 | Kg |  | One Kg
b | 200 mm AC of Various Classes | 36 | Kg |  | One Kg
iii) | Supply and delivery of Hard crete oil including loading, unloading and transportation charges etc. complete and as directed by TWAD Bd. Officers |  |  | Special Specification
a | 150 mm AC of Various Classes | 12 | lit |  | One litre
b | 200 mm AC of Various Classes | 36 | lit |  | One litre
iv) | Supply and delivery of cement including loading, unloading and transportation charges etc. complete and as directed by TWAD Bd. Officers |  |  | SS 10 and Special Specification
a | 150 mm AC of Various Classes | 30 | Kg |  | One Kg
b | 200 mm AC of Various Classes | 84 | Kg |  | One Kg
v) | Dewatering using 5HP diesel engine pumpset including Hire charges, cost of Diesel, Engine oil, pump operator, labour charges, conveyance of pumpset and fuel to site and back, loading, unloading and any other incidental charges etc., complete and as directed by TWAD Bd. Officers |  |  | Special Specification
a | 150 mm AC of Various Classes | 6 | Hours |  | One Hour
b | 200 mm AC of Various Classes | 12 | Hour |  | One Hour
vi) | Refilling with excavated soil (other than sand)complying with standard specification in layers of 15cm watered well rammed and consolidated after the pipes and specials are laid,jointed and tested etc. and removing and depositing the surplus earth at the place shown by the TWAD Board Officers |  |  | SS 24, 95 and Special specifications
a | For AC Pipes of various classes | 79.552 | m3 |  | One Cubic metre
2 | Attending burst occurred in all the size, class and material of pipes in all the pipelines of this CWSS for the following items with replacing the pipes round the clock as per the standard specifications including earthwork excavation ,removal of slushy soil , labour charges, civil works, cost of materials, dewatering , genset, welding unit,and providing night lamps, barrigading arrangements, caution sign boards ,trafic diversion arrangements and all other incidental charges, etc complete within the stipulated time limit as specified in Clause 2.2.5 of General conditions of Contract Part II.and as directed by TWAD Board officers
i) | Earth work excavation and depositing on bank in hard stiff clay, stiff black cotton soil, hard red earth, shales, murrams, ordinary gravel stoney earth mixed with small sized boulders etc., for leak rectification works for the following sizes of Pipes and as directed by TWAD Bd. Officers |  |  | SS 20 B,23, 95 and Special specifications
a | For PVC Pipes of various classes | 277.846 | m3 |  | One Cubic metre
ii) | Removing following the burst Pipes from the pipe line and removal of slushy soil and baling out water and replacing the pipe line with sound pipe including jointing and cost of refilling the pipe line with water for retesting the pipe line etc complete (excluding cost of sound pipe and jointing materials and earth work) and as directed by the TWAD Board Officers |  |  | SS 20 B,23, 95 and Special specifications
a | 50mm PVC 6 KSC | 12 | nos. |  | One Cubic metre
b | 63 mm PVC 4 KSC | 20 | nos. |  | One Cubic metre
c | 75mm PVC 4 KSC | 10 | nos. |  | One Cubic metre
d) | 90mm PVC 4 KSC | 10 | nos. |  | One Cubic metre
e) | 110mm PVC 4KSC | 10 | nos. |  | One Cubic metre
iii) | Supply and delivery of the following sizes of PVC pipes confirming to IS and other specifications including transportation charges to any where in Tamilnadu |  |  | IS 4985/2000, and amended from time to time
a | 50mm PVC 6 KSC | 36 | m |  | One metre
b | 63 mm PVC 4 KSC | 60 | m |  | One metre
c | 75mm PVC 4 KSC | 30 | m |  | One metre
d) | 90mm PVC 4 KSC | 30 | m |  | One metre
e) | 110mm PVC 4 KSC | 30 | m |  | One metre
iv) | Supply and delivery of following sizes of PVC Specials conforming to IS specifications inclusive of transportation charges anywhere in Tamilnadu and as directed by TWAD Board officers. |  |  | IS 10124/1982 Part - II and amended from time to time
h | 50mm PVC Coupler Fabricated 6 KSC | 24 | Nos |  | Each
i | 63 mm PVC Coupler Fabricated 4 KSC | 40 | Nos |  | Each
h | 75mm PVC Coupler Fabricated 4 KSC | 20 | Nos |  | Each
i | 90mm PVC Coupler Fabricated 4 KSC | 20 | Nos |  | Each
h | 110mm PVC Coupler Fabricated 4 KSC | 20 | Nos |  | Each
3.a) | Carrying out the following repair works occuring during the maintenance period in the Electrical, Mechanical and Elctro-mechanical items to bring back the scheme / components into normal running conditition as per standard specification including all labour charges, cost of materials and all incidental charges within the stipulated time limit etc., complete as specified in Clause 2.2.6 of General conditions of Contract Part II etc as directed by TWAD Board officers
i) | Rewinding of motor and reconditioning pump and repair works to 3 HP Open Well Submersible Pump Set ( 350 LPM X 18 M ) including cost of all material ,conveyance ,labour charges for removing and re-erection of Submersible pumpset at Anaipatti Head Works i | 1 | Job | Special Specification | Each job
ii) | Rewinding of motor and reconditioning pump and repair works to 5 HP Open Well Submersible Pump Set ( 213 LPM X 66 M ) including cost of all material ,conveyance ,labour charges for removing and re-erection of Submersible pumpset at Head Works (To Kalyan | 1 | Job | Special Specification | Each job
iii) | Rewinding of motor and reconditioning pump and repair works to 30 HP Open Well Submersible Pump Set ( 894 LPM X 84 M ) including cost of all material ,conveyance ,labour charges for removing and re-erection of Submersible pumpset at Head Works (To Kamar | 1 | Job | Special Specification | Each job
iv) | Rewinding of motor and reconditioning pump and repair works to 2 HP Open Well Submersible Pump Set ( 242 LPM X 12 M ) including cost of all material ,conveyance ,labour charges for removing and re-erection of Submersible pumpset at Paraipatti sump - 2 No | 1 | Job | Special Specification | Each job
v) | Rewinding of motor and reconditioning pump and repair works to 1 HP Open Well Submersible Pump Set ( 48LPM X 14 M ) including cost of all material ,conveyance ,labour charges for removing and re-erection of Submersible pumpset at Pasukaranpatti sump - 2 | 1 | Job | Special Specification | Each job
3) b | Repair and reconditioning of starter
i) | Supply and delivery of 25 Amps\440V Electro magnetic Contactors Suitable for Starter in AC Three Phase rating Conforming to IS/IEC 60947-4-1 | 1 | No. | Special Specification | Each
ii) | Supply and delivery of 40 Amps\440V Electro magnetic Contactors Suitable for Starter in AC Three Phase rating Conforming to IS/IEC 60947-4-1 | 1 | No. | Special Specification | Each
iii) | Supply and delivery of Directly operated Bimetallic Thermal overload relay Upto 10A-20A which operates in case of overload and also in case of under voltage with manual and auto reset mode | 1 | No. | Special Specification | Each
iv) | Supply and delivery of Directly operated Bimetallic Thermal overload relay Upto 20A-30A which operates in case of overload and also in case of under voltage with manual and auto reset mode | 1 | No. | Special Specification | Each
3 c) | Attending cable fault by replacing the cable of. IW
i) | Supply, delivery of 1.1 KV Grade 3 core 25 Sq. mm PVC insulated and steel Armoured aluminium cable as per I.S.1554 for following Wells submersible motor to main panel board. | 25 | m | Special Specification | One metre
ii) | Laying of 1.1 KV Grade 3 core 25 Sq. mm PVC insulated steel Armoured aluminium cable as per I.E. rules to be laid in between Well Submersible motor and main panel board. | 25 | m | Special Specification | One metre
iii) | Jonting the 1.1KV grade 3 Core 25 SQ mm PVC Insulated Steel armoured aluminum cable as per I E Rules including Jointing materials etc complete directed by the TWAD Board officers | 10 | Nos | Special Specification | Each
3) ) | Replacement of 32-400 Amps 3 Pole MCCB Switch in the Head works and other pumprooms |  |  | Special Specification
i) | 63 Amps 3 Pole MCCB Switch | 1 | nos. |  | Each
4 | Attending repair ,rectification and reconditioning following valves including cost of all material, conveyance,labour charges for removing and re-erection of valves. |  |  | Special Specification
i) | 150 mm CI Sluice valve | 1 | Job |  | One job
ii) | 150 mm CI NRV valve | 1 | Job |  | One job
iii) | 80mm CI Double Airvalve | 1 | Job |  | One job
5 | Supply, delivery and fixing of following size of Gate valves in OHT's |  |  | IS BS 5154 and related IS specifications
ii) | 65 mm Gate valve | 1 | No. |  | Each
iii) | 80 mm Gate valve | 1 | No. |  | Each
6 | Power capacitor for power factor improvement with oil filled with discharge resistance 3 phase 415/440V 50 HZ conforming to ISS with ISI marking etc., complete and as directed by TWAD Board Officers | 10 | KVAR |  | Each KVAR
7 | Removal of sediments and depositions of sludge, silt particles inside the sump at various capacities by engaging required labours and diesel pump sets and cleaning the sidewall & bottom of sump using wire brushes, brooms, collecting, lifting of the deposited silt particles outside the sump and washings side wall & floor slab using bleaching power etc complete as directed by the TWAD Board Officers. |  |  | Special Specification
i) | 1.00 LL capacity of sump @ Head works & MSR at Kalyaniapatti | 1 | job |  | Each job
ii) | 0.60 LL capacity of sump @ Paraipatti and Pasukaranpatti | 1 | job |  | Each job
8 | Desilting light or sandy soil or silt from infiltration wells below water level including the charges for special tools and plants and as directed by the TWAD Board Officers. | 4.81 | m3 | Special Specification | One Cubic metre
| Total | [6 empty] | 0

## 99
Schedule - A2
Name of Scheme: Operation and Maintenance of CWSS to 99 Rural habitations in Chellampatti and Vadipatti union in Madurai District including repair and rectification works for the period From 16.07.2022 to 31.03.2023
Sl.No | Description of work | Quantity |  | TNBP No. Other specification | Unit | Rate |  | Amount in Rs.
[6 empty] | in figures | in words
1 | Operation and Maintenance of the Electro Mechanical installations, equipments, components, pipelines valves and appurtenances, water retaining structures including protecton of all schemee components from damages/ theft undertaking legal actions for such untoward incidents, preventive maintenance, disinfection and deliverance of water as per quality standards and supply of earmarked quantity of water 1.70 MLD to the beneficiaries as per Annexure carrying out the O&M as per standard operating procedures, Acts and rules in force etc., complete and as directed by TWAD Board Oficers and excluding cost towards attending leak, burst repair and replacement works to electro mechanical installations consumables for disinfection of water, cleaning of all water retaining structure, electricity - Totally 440.300 ML(1.70 x 259) | 440.3 | ML | Special Specification | One ML
2) | Attending collar Leaks occurred in all the size, class and material of pipes in all the pipelines of this CWSS for the following items round the clock as per the standard specifications including earthwork excavation ,removal of slushy soil , labour charges, civil works, cost of materials, dewatering , genset, welding unit,and providing night lamps, barrigading arrangements, caution sign boards ,trafic diversion arrangements and all other incidental charges, etc complete within the stipulated time limit as specified in Clause 2.2.5 of General conditions of Contract Part II.and as directed by TWAD Board officers
i) | Earth work excavation and depositing on bank in hard stiff clay, stiff black cotton soil, hard red earth, shales, murrams, ordinary gravel stoney earth mixed with small sized boulders etc., for leak rectification works for the following sizes of Pipes and as directed by TWAD Bd. Officers |  |  | SS 20 B,23, 95 and Special specifications
a) | For AC Pipes of various classes | 78.774 | m3 |  | One Cubic metre
ii) | Supply and delivery of lead wool as per sample including loading, unloading and transportation charges etc. complete and as directed by TWAD Bd. Officers |  |  | Special Specification
a | 200 mm AC of Various Classes | 24 | Kg |  | One Kg
b | 250 mm AC of Various Classes | 40 | Kg |  | One Kg
iii) | Supply and delivery of Hard crete oil including loading, unloading and transportation charges etc. complete and as directed by TWAD Bd. Officers |  |  | Special Specification
a | 200 mm AC of Various Classes | 24 | lit |  | One litre
b | 250 mm AC of Various Classes | 60 | lit |  | One litre
iv) | Supply and delivery of cement including loading, unloading and transportation charges etc. complete and as directed by TWAD Bd. Officers |  |  | SS 10 and Special Specification
a | 200 mm AC of Various Classes | 56 | Kg |  | One Kg
b | 250 mm AC of Various Classes | 90 | Kg |  | One Kg
v) | Dewatering using 5HP diesel engine pumpset including Hire charges, cost of Diesel, Engine oil, pump operator, labour charges, conveyance of pumpset and fuel to site and back, loading, unloading and any other incidental charges etc., complete and as directed by TWAD Bd. Officers |  |  | Special Specification
a | 200 mm AC of Various Classes | 8 | Hours |  | One Hour
b | 250 mm AC of Various Classes | 10 | Hour |  | One Hour
vi) | Refilling with excavated soil (other than sand)complying with standard specification in layers of 15cm watered well rammed and consolidated after the pipes and specials are laid,jointed and tested etc. and removing and depositing the surplus earth at the place shown by the TWAD Board Officers |  |  | SS 24, 95 and Special specifications
a | For AC Pipes of various classes | 78.774 | m3 |  | One Cubic metre
2 | Attending burst occurred in all the size, class and material of pipes in all the pipelines of this CWSS for the following items with replacing the pipes round the clock as per the standard specifications including earthwork excavation ,removal of slushy soil , labour charges, civil works, cost of materials, dewatering , genset, welding unit,and providing night lamps, barrigading arrangements, caution sign boards ,trafic diversion arrangements and all other incidental charges, etc complete within the stipulated time limit as specified in Clause 2.2.5 of General conditions of Contract Part II.and as directed by TWAD Board officers
i) | Earth work excavation and depositing on bank in hard stiff clay, stiff black cotton soil, hard red earth, shales, murrams, ordinary gravel stoney earth mixed with small sized boulders etc., for leak rectification works for the following sizes of Pipes and as directed by TWAD Bd. Officers |  |  | SS 20 B,23, 95 and Special specifications
a | For PVC Pipes of various classes | 208.191 | m3 |  | One Cubic metre
ii) | Removing following the burst Pipes from the pipe line and removal of slushy soil and baling out water and replacing the pipe line with sound pipe including jointing and cost of refilling the pipe line with water for retesting the pipe line etc complete (excluding cost of sound pipe and jointing materials and earth work) and as directed by the TWAD Board Officers |  |  | SS 20 B,23, 95 and Special specifications
a | 50mm PVC 6 KSC | 12 | nos. |  | One Cubic metre
b | 63 mm PVC 4 KSC | 10 | nos. |  | One Cubic metre
c | 75mm PVC 4 KSC | 8 | nos. |  | One Cubic metre
d) | 90mm PVC 4 KSC | 10 | nos. |  | One Cubic metre
e) | 110mm PVC 4 KSC | 12 | nos. |  | One Cubic metre
f) | 140mm PVC 4 KSC | 12 | nos. |  | One Cubic metre
iii) | Supply and delivery of the following sizes of PVC pipes confirming to IS and other specifications including transportation charges to any where in Tamilnadu |  |  | IS 4985/2000, and amended from time to time
a | 50mm PVC 6 KSC | 36 | m |  | One metre
b | 63 mm PVC 4 KSC | 30 | m |  | One metre
c | 75mm PVC 4 KSC | 24 | m |  | One metre
d) | 90mm PVC 4 KSC | 30 | m |  | One metre
e) | 110mm PVC 4 KSC | 36 | m |  | One metre
f) | 140 mm PVC 4 KSC | 36 | m |  | One metre
iv) | Supply and delivery of following sizes of PVC Specials conforming to IS specifications inclusive of transportation charges anywhere in Tamilnadu and as directed by TWAD Board officers. |  |  | IS 10124/1982 Part - II and amended from time to time
a | 50mm PVC Coupler Fabricated 6 KSC | 24 | Nos |  | Each
b | 63 mm PVC Coupler Fabricated 4 KSC | 20 | Nos |  | Each
c | 75mm PVC Coupler Fabricated 4 KSC | 16 | Nos |  | Each
d) | 90mm PVC Coupler Fabricated 4 KSC | 20 | Nos |  | Each
e) | 110mm PVC Coupler Fabricated 4 KSC | 24 | Nos |  | Each
f) | 140 mm PVC Coupler Fabricated 4 KSC | 24 | Nos |  | Each
3.a) | Carrying out the following repair works occuring during the maintenance period in the Electrical, Mechanical and Elctro-mechanical items to bring back the scheme / components into normal running conditition as per standard specification including all labour charges, cost of materials and all incidental charges within the stipulated time limit etc., complete as specified in Clause 2.2.6 of General conditions of Contract Part II etc as directed by TWAD Board officers
i) | Rewinding of motor and reconditioning pump and repair works to 3 HP Open Well Submersible Pump Set ( 334 LPM X 18 M ) including cost of all material ,conveyance ,labour charges for removing and re-erection of Submersible pumpset at Manadimangalam Head Wo | 1 | Job | Special Specification | Each job
ii) | Rewinding of motor and reconditioning pump and repair works to 30 HP Open Well Submersible Pump Set ( 1669 LPM X 46 M ) including cost of all material ,conveyance ,labour charges for removing and re-erection of Submersible pumpset at Head Works - 2 Nos | 1 | Job | Special Specification | Each job
iii) | Rewinding of motor and reconditioning pump and repair works to 3HP Open Well Submersible Pump Set ( 156LPM X 10 M ) including cost of all material ,conveyance ,labour charges for removing and re-erection of Submersible pumpset at Panian sump - 2 Nos | 1 | Job | Special Specification | Each job
iv) | Rewinding of motor and reconditioning pump and repair works to 3 HP Open Well Submersible Pump Set ( 241LPM X 15 M ) including cost of all material ,conveyance ,labour charges for removing and re-erection of Submersible pumpset at Kuppanampatti sump - 2 | 1 | Job | Special Specification | Each job
3) b | Repair and reconditioning of starter
i) | Supply and delivery of 25 Amps\440V Electro magnetic Contactors Suitable for Starter in AC Three Phase rating Conforming to IS/IEC 60947-4-1 | 1 | No. | Special Specification | Each
ii) | Supply and delivery of 40 Amps\440V Electro magnetic Contactors Suitable for Starter in AC Three Phase rating Conforming to IS/IEC 60947-4-1 | 1 | No. | Special Specification | Each
iii) | Supply and delivery of Directly operated Bimetallic Thermal overload relay Upto 10A-20A which operates in case of overload and also in case of under voltage with manual and auto reset mode | 1 | No. | Special Specification | Each
iv) | Supply and delivery of Directly operated Bimetallic Thermal overload relay Upto 20A-30A which operates in case of overload and also in case of under voltage with manual and auto reset mode | 1 | No. | Special Specification | Each
v) | Supply and delivery of Directly operated Bimetallic Thermal overload relay Upto 50A-75A which operates in case of overload and also in case of under voltage with manual and auto reset mode | 1 | No. | Special Specification | Each
vi) | Electric Motor protection device against single phasing. The device should protect the motor against single phasing, reverse phasing and unbalance supply. The device should be suitable for any auxillary device and have provisions for mounting in panel boards. Operate without need of any auxiliary supply. | 1 | No. | Special Specification | Each
vii) | Electric Motor protection device against dry running. The device should protect the motor against Dry running. The device should be suitable for any auxillary device and have provisions for mounting in panel boards. Operate without need of any auxiliary supply | 1 | No. | Special Specification | Each
3 c) | Attending cable fault by replacing the cable of. IW
i) | Supply, delivery of 1.1 KV Grade 3 core 25 Sq. mm PVC insulated and steel Armoured aluminium cable as per I.S.1554 for following Wells submersible motor to main panel board. | 50 | m | Special Specification | One metre
ii) | Laying of 1.1 KV Grade 3 core 25 Sq. mm PVC insulated steel Armoured aluminium cable as per I.E. rules to be laid in between Well Submersible motor and main panel board. | 50 | m | Special Specification | One metre
iii) | Jonting the 1.1KV grade 3 Core 25 SQ mm PVC Insulated Steel armoured aluminum cable as per I E Rules including Jointing materials etc complete directed by the TWAD Board officers | 10 | Nos | Special Specification | Each
3) d | Replacement of 32-400 Amps 4Pole MCCB Switch in the Head works and other pumprooms |  |  | Special Specification
i) | 250 Amps 3 Pole MCCB Switch | 1 | nos. |  | Each
3) e | Replacement of 32-400 Amps 3 Pole MCCB Switch in the Head works and other pumprooms |  |  | Special Specification
i) | 63 Amps 3 Pole MCCB Switch | 1 | nos. |  | Each
4 | Attending repair ,rectification and reconditioning following valves including cost of all material, conveyance,labour charges for removing and re-erection of valves. |  |  | Special Specification
i) | 150 mm CI Sluice valve | 1 | Job |  | One job
ii) | 150 mm CI NRV valve | 1 | Job |  | One job
iii) | 80mm CI Double Airvalve | 1 | Job |  | One job
5 | Supply, delivery and fixing of following size of Gate valves in OHT's |  |  | IS BS 5154 and related IS specifications
ii) | 65 mm Gate valve | 1 | No. |  | Each
iii) | 80 mm Gate valve | 1 | No. |  | Each
6 | Power capacitor for power factor improvement with oil filled with discharge resistance 3 phase 415/440V 50 HZ conforming to ISS with ISI marking etc., complete and as directed by TWAD Board Officers | 18 | KVAR | Special Specification | Each KVAR
7 | Removal of sediments and depositions of sludge, silt particles inside the sump at various capacities by engaging required labours and diesel pump sets and cleaning the sidewall & bottom of sump using wire brushes, brooms, collecting, lifting of the deposited silt particles outside the sump and washings side wall & floor slab using bleaching power etc complete as directed by the TWAD Board Officers. |  |  | Special Specification
i) | 2.00 LL capacity of sump @ Headworks | 1 | job |  | Each job
ii) | 1.00 LL capacity of sump @ Kuppanampatti and Panian | 2 | job |  | Each job
iii) | 0.10LL capacity of sump @ Paloothupatti , Poosaripatti and Kuravakudi | 2 | job |  | Each job
8 | Desilting light or sandy soil or silt from infiltration wells below water level including the charges for special tools and plants and as directed by the TWAD Board Officers.- 5 nos. | 4.81 | m3 | Special Specification | One Cubic metre
| Total | [6 empty] | 0

## Andipattii Sedapatti
Schedule - A3
Name of Scheme : Andipatti-Sedapatti CWSS to 529 rural habitations, 1 Municipality and 4 Town panchayats in Madurai and Theni District including repair and rectification works for the period From 16.07.2022 to 31.03.2023
Sl.No | Description of work | Quantity |  | TNBP No. Other specification | Unit | Rate |  | Amount in Rs.
[6 empty] | in figures | in words
1 | Operation and Maintenance of the Electro Mechanical installations, equipments, components, pipelines valves and appurtenances, water retaining structures including protecton of all schemee components from damages/ theft undertaking legal actions for such untoward incidents, preventive maintenance, disinfection and deliverance of water as per quality standards and supply of earmarked quantity of water 28.40 MLD to the beneficiaries as per Annexure carrying out the O&M as per standard operating procedures, Acts and rules in force etc., complete and as directed by TWAD Board Oficers and excluding cost towards attending leak, burst repair and replacement works to electro mechanical installations consumables for disinfection of water, cleaning of all water retaining structure, electricity - Totally 7355.60 ML(28.40 x 259) | 7355.6 | ML | Special Specification | One ML
2) a | Attending collar Leaks occurred in all the size, class and material of pipes in all the pipelines of this CWSS for the following items round the clock as per the standard specifications including earthwork excavation ,removal of slushy soil , labour charges, civil works, cost of materials, dewatering , genset, welding unit,and providing night lamps, barrigading arrangements, caution sign boards ,trafic diversion arrangements and all other incidental charges, etc complete within the stipulated time limit as specified in Clause 2.2.5 of General conditions of Contract Part II.and as directed by TWAD Board officers
i) | Earth work excavation and depositing on bank in hard stiff clay, stiff black cotton soil, hard red earth, shales, murrams, ordinary gravel stoney earth mixed with small sized boulders etc., for leak rectification works for the following sizes of Pipes and as directed by TWAD Bd. Officers |  |  | SS 20 B,23, 95 and Special specifications
a | For AC Pipes of various classes | 319.445 | m3 |  | One Cubic metre
b | For PSC Pipes of various classes | 15.08 | m3 |  | One Cubic metre
c | For MS Pipes of various classes | 25.73 | m3 |  | One Cubic metre
ii) | Supply and delivery of lead wool as per sample including loading, unloading and transportation charges etc. complete and as directed by TWAD Bd. Officers |  |  | Special Specification
a | 150 mm AC of Various Classes | 16 | Kg |  | One Kg
b | 200 mm AC of Various Classes | 27 | Kg |  | One Kg
c | 250 mm AC of Various Classes | 21 | Kg |  | One Kg
d | 300 mm AC of Various Classes | 27 | Kg |  | One Kg
e | 400 mm PSC of Various Classes | 1 | Kg |  | One Kg
f | 600 mm PSC of Various Classes | 1 | Kg |  | One Kg
g | 700 mm PSC of Various Classes | 1 | Kg |  | One Kg
iii) | Supply and delivery of Hard crete oil including loading, unloading and transportation charges etc. complete and as directed by TWAD Bd. Officers |  |  | Special Specification
a | 150 mm AC of Various Classes | 16 | lit |  | One litre
b | 200 mm AC of Various Classes | 27 | lit |  | One litre
c | 250 mm AC of Various Classes | 21 | lit |  | One litre
d | 300 mm AC of Various Classes | 27 | lit |  | One litre
e | 400 mm PSC of Various Classes | 1 | lit |  | One litre
f | 600 mm PSC of Various Classes | 1 | lit |  | One litre
g | 700 mm PSC of Various Classes | 1 | lit |  | One litre
iv) | Supply and delivery of cement including loading, unloading and transportation charges etc. complete and as directed by TWAD Bd. Officers |  |  | SS 10 and Special Specification
a | 150 mm AC of Various Classes | 16 | Kg |  | One Kg
b | 200 mm AC of Various Classes | 27 | Kg |  | One Kg
c | 250 mm AC of Various Classes | 21 | Kg |  | One Kg
d | 300 mm AC of Various Classes | 27 | Kg |  | One Kg
e | 400 mm PSC of Various Classes | 1 | Kg |  | One Kg
f | 600 mm PSC of Various Classes | 1 | Kg |  | One Kg
g | 700 mm PSC of Various Classes | 1 | Kg |  | One Kg
v) | Dewatering using 5HP diesel engine pumpset including Hire charges, cost of Diesel, Engine oil, pump operator, labour charges, conveyance of pumpset and fuel to site and back, loading, unloading and any other incidental charges etc., complete and as directed by TWAD Bd. Officers |  |  | Special Specification
a | 150 mm AC of Various Classes | 80 | Hours |  | One Hour
b | 200 mm AC of Various Classes | 135 | Hours |  | One Hour
c | 250 mm AC of Various Classes | 105 | Hour |  | One Hour
d | 300 mm AC of Various Classes | 135 | Hour |  | One Hour
e | 400 mm PSC of Various Classes | 5 | Hours |  | One Hour
f | 600 mm PSC of Various Classes | 5 | Hour |  | One Hour
g | 700 mm PSC of Various Classes | 5 | Hour |  | One Hour
h | 700 mm MS of Various Classes | 40 | Hour |  | One Hour
vi) | Refilling with excavated soil (other than sand)complying with standard specification in layers of 15cm watered well rammed and consolidated after the pipes and specials are laid,jointed and tested etc. and removing and depositing the surplus earth at the place shown by the TWAD Board Officers |  |  | SS 24, 95 and Special specifications
a | For AC Pipes of various classes | 319.445 | m3 |  | One Cubic metre
b | For PSC Pipes of various classes | 15.08 | m3 |  | One Cubic metre
c | For MS Pipes of various classes | 25.73 | m3 |  | One Cubic metre
2) b | Attending Leaks occurred in all the size, class and material of pipes in all the pipelines of this CWSS for the following items with SS Clampsets round the clock as per the standard specifications including earthwork excavation, removal of slushy soi, labour charges, civil works, cost of materials, dewatering , and providing night lamps, barrigading arrangements, caution sign boards ,trafic diversion arrangements and all other incidental charges, etc complete within the stipulated time limit as specified in Clause 2.2.5 of General conditions of Contract Part II.and as directed by TWAD Board officers.
i) | Earth work excavation and depositing on bank in hard stiff clay, stiff black cotton soil, hard red earth, shales, murrams, ordinary gravel stoney earth mixed with small sized boulders etc., for leak rectification works for the following sizes of Pipes and as directed by TWAD Bd. Officers |  |  | SS 20 B,23, 95 and Special specifications
a | For PSC Pipes of various classes | 126.78 | m3 |  | One cubic metre
ii) | Supply and delivery of Leak Arresting Flexible MS Clamps of Suitable width of the clamps to be decided by the engineer incharge at site depending on the nature of pipe crack.
a | 400mm MS clamp for PSC Pipe | 10 | No |  | Each
b | 600mm MS clamp for PSC Pipe | 10 | No |  | Each
c | 700mm MS clamp for PSC Pipe | 8 | No |  | Each
iii) | Dewatering using 5HP diesel engine pumpset including Hire charges, cost of Diesel, Engine oil, pump operator, labour charges, conveyance of pumpset and fuel to site and back, loading, unloading and any other incidental charges etc., complete and as direced by the TWAD Board Officers. |  |  | Special Specification
a | 400mm MS clamp | 80 | Hour |  | One Hour
b | 600mm MS clamp | 80 | Hour |  | One Hour
c | 700mm MS clamp | 64 | Hour |  | One Hour
iv) | Refilling with excavated soil (other than sand)complying with standard specification in layers of 15cm watered well rammed and consolidated after the pipes and specials are laid,jointed and tested etc. and removing and depositing the surplus earth at the at the place shown by the TWAD Board Officers |  |  | SS 24, 95 and Special specifications
a | For PSC Pipes of various classes | 126.78 | m3 |  | One Cubic metre
3) | Attending burst occurred in all the size, class and material of pipes in all the pipelines of this CWSS for the following items with replacing the pipes round the clock as per the standard specifications including earthwork excavation ,removal of slushy soil , labour charges, civil works, cost of materials, dewatering , genset, welding unit,and providing night lamps, barrigading arrangements, caution sign boards ,trafic diversion arrangements and all other incidental charges, etc complete within the stipulated time limit as specified in Clause 2.2.5 of General conditions of Contract Part II.and as directed by TWAD Board officers
i) | Earth work excavation and depositing on bank in hard stiff clay, stiff black cotton soil, hard red earth, shales, murrams, ordinary gravel stoney earth mixed with small sized boulders etc., for leak rectification works for the following sizes of Pipes and as directed by TWAD Bd. Officers |  |  | SS 20 B,23, 95 and Special specifications
a | For PVC Pipes of various classes | 365.6 | m3 |  | One Cubic metre
b | For AC Pipes of various classes | 170.904 | m3 |  | One Cubic metre
c | For PSC Pipes of various classes | 90.91 | m3 |  | One Cubic metre
ii) | Removing following the burst Pipes from the pipe line and removal of slushy soil and baling out water and replacing the pipe line with sound pipe including jointing and cost of refilling the pipe line with water for retesting the pipe line etc complete (excluding cost of sound pipe and jointing materials and earth work) and as directed by the TWAD Board Officers |  |  | SS 20 B,23, 95 and Special specifications
a | 50mm PVC 6KSC | 16 | nos. |  | One Cubic metre
b | 63mm PVC 6KSC | 21 | nos. |  | One Cubic metre
c | 63 mm PVC 6 KSC | 5 | nos. |  | One Cubic metre
d | 75mm PVC 6KSC | 14 | nos. |  | One Cubic metre
e | 75 mm PVC 6 KSC | 3 | nos. |  | One Cubic metre
f | 90mm PVC 6 KSC | 21 | nos. |  | One Cubic metre
g | 90 mm PVC 6 KSC | 2 | nos. |  | One Cubic metre
h | 110mm PVC 6KSC | 24 | nos. |  | One Cubic metre
i | 110 mm PVC 6 KSC | 5 | nos. |  | One Cubic metre
j | 140mm PVC 6KSC | 19 | nos. |  | One Cubic metre
k | 140 mm PVC 6 KSC | 7 | nos. |  | One Cubic metre
l | 160 mm PVC 4 KSC | 1 | nos. |  | One Cubic metre
m | 160 mm PVC 6 KSC | 9 | nos. |  | One Cubic metre
n | 150 mm dia AC Class 15 Pipe | 2 | nos. |  | One Cubic metre
o | 200 mm dia AC Class 15 Pipe | 8 | nos. |  | One Cubic metre
p | 250 mm dia AC Class 15 Pipe | 6 | nos. |  | One Cubic metre
q | 300 mm dis AC Class 15 Pipe | 8 | nos. |  | One Cubic metre
r | For 400 mm PSC Pipes of various classes | 9 | nos. |  | One Cubic metre
s | For 600 mm PSC Pipes of various classes | 1 | nos. |  | One Cubic metre
t | For 700 mm PSC Pipes of various classes | 1 | nos. |  | One Cubic metre
iii) | Supply and delivery of the following sizes of pipes confirming to IS specifications including transportation charges to any where in Tamilnadu |  |  | IS 4985/2000, IS 8329/2000 and IS 3589/2001 and as amended from time to time and special specification
a | 50mm PVC 6KSC | 48 | m |  | One metre
b | 63mm PVC 4KSC | 63 | m |  | One metre
c | 63mm PVC 6KSC | 15 | m |  | One metre
d | 75mm PVC 4KSC | 42 | m |  | One metre
e | 75mm PVC 6KSC | 9 | m |  | One metre
f | 90mm PVC 4 KSC | 63 | m |  | One metre
g | 90mm PVC 6 KSC | 6 | m |  | One metre
h | 110mm PVC 4KSC | 72 | m |  | One metre
i | 110mm PVC 6KSC | 15 | m |  | One metre
j | 140mm PVC 4KSC | 57 | m |  | One metre
k | 140mm PVC 6KSC | 21 | m |  | One metre
l | 160mm PVC 4KSC | 3 | m |  | One metre
m | 160mm PVC 6KSC | 27 | m |  | One metre
n | 150 mm DI K7 Class | 8 | m |  | One metre
o | 200 mm DI K7 Class | 32 | m |  | One metre
p | 250 mm DI K7 Class | 24 | m |  | One metre
q | 300 mm DI K7 Class | 32 | m |  | One metre
r | 406.6 mm x 6.3 mm thick MS PIPE with Internal food grade epoxy coating 406 micr.per metre and External epoxy Coating 406 micr. Per metre | 27 | m |  | One metre
s | 610 mm x 6.3 mm thick MS PIPE with Internal food grade epoxy coating 406 micr.per metre and External epoxy Coating 406 micr. Per metre | 4 | m |  | One metre
t | 711 mm x 6.3 mm thick MS PIPE with Internal food grade epoxy coating 406 micr.per metre and External epoxy Coating 406 micr. Per metre | 3 | m |  | One metre
iv) | Supply and delivery of following sizes of Specials conforming to IS specifications inclusive of transportation charges anywhere in Tamilnadu and as directed by TWAD Board officers. |  |  | IS 10124/1982 Part - II and amended from time to time
a | 50 mm PVC Coupler Fabricated 6 KSC | 16 | Nos |  | Each
b | 63 mm PVC Coupler Fabricated 4 KSC | 21 | Nos |  | Each
c | 63 mm PVC Coupler Fabricated 6 KSC | 5 | Nos |  | Each
d | 75 mm PVC Coupler Fabricated 4 KSC | 14 | Nos |  | Each
e | 75 mm PVC Coupler Fabricated 6 KSC | 3 | Nos |  | Each
f | 90 mm PVC Coupler Fabricated 4 KSC | 21 | Nos |  | Each
g | 90 mm PVC Coupler Fabricated 6 KSC | 2 | Nos |  | Each
h | 110 mm PVC Coupler Fabricated 4 KSC | 24 | Nos |  | Each
i | 110 mm PVC Coupler Fabricated 6 KSC | 5 | Nos |  | Each
j | 140 mm PVC Coupler Fabricated 4 KSC | 19 | Nos |  | Each
k | 140 mm PVC Coupler Fabricated 6 KSC | 7 | Nos |  | Each
l | 160 mm PVC Coupler Fabricated 4 KSC | 1 | Nos |  | Each
m | 160 mm PVC Coupler Fabricated 6 KSC | 9 | Nos |  | Each
n | 400 mm MJ Collar | 9 | Nos |  | Each
o | 600 mm MJ Collar | 1 | Nos |  | Each
p | 700 mm MJ Collar | 1 | Nos |  | Each
4.a) | Carrying out the following repair works occuring during the maintenance period in the Electrical, Mechanical and Elctro-mechanical items to bring back the scheme / components into normal running conditition as per standard specification including all labour charges, cost of materials and all incidental charges within the stipulated time limit etc., complete as specified in Clause 2.2.6 of General conditions of Contract Part II etc as directed by TWAD Board officers
i) | Rewinding of motor and repair works to 150 HP Vertical Turbine Motor ( 23500 lpm x 20 m Head ) including cost of all material ,conveyance ,labour charges for removing and re-erection of Vertical Turbine Motor at Head Works, Vaigaidam - 2 Nos (1 No Stand Bye) | 1 | Job | Special Specification | Each job
ii) | Rewinding of motor and repair works to 220 HP centrifugal HSC Motor ( 7474 lpm x 90 m Head) including cost of all material ,conveyance ,labour charges for removing and re-erection of centrifugal HSC Motor at Clear water Pumping Room - 5 Nos (3 Nos Stand Bye) | 2 | Job | Special Specification | Each job
iii) | Rewinding of motor and repair works to 168 HP centrifugal HSC Motor ( 9422 lpm x 52 m Head ) including cost of all material ,conveyance ,labour charges for removing and re-erection of centrifugal HSC Motor at Thimmarasanayakkanur Booster Station - 3 Nos (1 No Stand Bye) | 2 | Job | Special Specification | Each job
iv) | Rewinding of motor and repair works to 10 HP Open well Submersible Motor ( 400 lpm x 60 m Head ) including cost of all material ,conveyance ,labour charges for removing and re-erection of Open well Submersible Motor at Clear water Pumping room at Vaigaidam - 2 Nos (1 No Stand Bye) | 1 | Job | Special Specification | Each job
v) | Rewinding of motor and repair works to 3 HP Mono block Pumpset Motor ( 721 lpm x 11 m Head ) including cost of all material ,conveyance ,labour charges for removing and re-erection of Mono block Pumpset Motor at Jakkampatty Booster Pumping station - 2 Nos (1 No Stand Bye) | 1 | Job | Special Specification | Each job
vi) | Rewinding of motor and repair works to 5 HP Mono block Pumpset ( 679 lpm x 15 m Head ) including cost of all material ,conveyance ,labour charges for removing and re-erection of Mono block Pumpset Motor at Jakkampatty Booster Pumping station - 2 Nos (1 No Stand Bye) | 1 | Job | Special Specification | Each job
vii) | Rewinding of motor and repair works to 2 HP Mono block Pumpset ( 100 lpm x 30 m Head ) including cost of all material ,conveyance ,labour charges for removing and re-erection of Mono block Pumpset Motor at Othapatty & Saptur Pump room - 2 Nos (1 No Stand Bye) | 1 | Job | Special Specification | Each job
viii) | Rewinding of motor and repair works to 7.5 HP Vertical BW Submersible Pumpset including cost of all material ,conveyance ,labour charges for removing and re-erection of Vertical BW Submersible Pumpset Motor at Villur - 4 Nos, Kalligudi - 3 Nos, Nesaneri - 1 No, T.Kallupatty - 2 Nos) | 1 | Job | Special Specification | Each job
4) b | Repair and reconditioning of Pumpset
i) | Repair and reconditioning works in 150 HP VT Pump (23500 lpm x 20 m Head) including cost of all material exluding Bronze impeller ,conveyance ,labour charges for removing and re-erection of Vertical Turbine Pump at Head Works, Vaigaidam - 2 Nos ( 1 No Stand Bye) | 1 | No. | Special Specification | Each
ii) | Repair and reconditioning works in 220 HP HSC centrifugal Pump ( 7474 lpm x 90 m Head ) including cost of all material exluding Bronze impeller ,conveyance ,labour charges for removing and re-erection of centrifugal HSC Pump at Clear water Pumproom at Vaigaidam - 5 Nos (2 Nos Stand Bye) | 1 | No. | Special Specification | Each
iii) | Repair and reconditioning works in 168 HP HSC centrifugal Pump ( 9422 lpm x 52 m Head ) including cost of all material exluding Bronze impeller, conveyance, labour charges for removing and re-erection of centrifugal HSC Pump at Booster station at Thimmarasanayakkanur- 3 Nos (1 No Stand Bye) | 1 | No. | Special Specification | Each
4) c | Repair and reconditioning of starter
Supply and delivery of Electro magnetic contactors of suitable capacity in AC Three Phase rating, conforming to IS/IEC 60947-4-1.
i) | 400 Amps | 2 | No. | Special Specification | Each
ii) | 325 Amps | 1 | No. | Special Specification | Each
iii) | 125 Amps | 3 | No. | Special Specification | Each
iv) | 40 Amps | 1 | No. | Special Specification | Each
iv) | 9 Amps | 1 | No. | Special Specification | Each
vi) | Supply and delivery of Directly operated Bimetallic Thermal overload relay Upto 5A which operates in case of overload and also in case of under voltage with manual and auto reset mode | 1 | No. | Special Specification | Each
vii) | Supply and delivery of Directly operated Bimetallic Thermal overload relay 5A-10A which operates in case of overload and also in case of under voltage with manual and auto reset mode | 1 | No. | Special Specification | Each
viii) | Supply and delivery of Directly operated Bimetallic Thermal overload relay 10A-20A which operates in case of overload and also in case of under voltage with manual and auto reset mode | 1 | No. | Special Specification | Each
ix) | Electric Motor protection device against single phasing. The device should protect the motor against single phasing, reverse phasing and unbalance supply. The device should be suitable for any device and have provisions for mounting in panel boards. Operate without need of any auxiliary supply. | 1 | No. | Special Specification | Each
4) d | Supply and delivery of direct online starter confirming to IS13947, IEC60947-1 and as amended thereafter with suitable KW rating for operation in AC/ three Phase/50HZ(+/- 5%) and 415V (+/- 10%) including Ammeter, Overload relay, under Voltage release with no Volt coil, Air Break contactors suitable for next Standard higher KW rating, Single phasing preventor, dry running preventor and On/Off Push button switches, including the capacitor(the cost of capacitor is to be taken separately). |  |  | Special Specification
a | For 5 HP Starter | 1 | No |  | Each
4 e) | Replacement of 32-400 Amps 3 Pole MCCB Switch in the Head works and other pumprooms |  |  | Special Specification
i) | 630 Amps 3 Pole MCCB Switch | 2 | nos. |  | Each
i) | 400 Amps 3 Pole MCCB Switch | 3 | nos. |  | Each
4) f | Attending cable fault by replacing the cable of. IW
i) | Supply, delivery of 1.1 KV Grade 3.5 core 300 Sq. mm PVC insulated and steel Armoured aluminium cable as per I.S.1554 for following Wells submersible motor to main panel board. | 15 | m | Special Specification | One metre
ii) | Laying of 1.1 KV Grade 3.5 core 300 Sq. mm PVC insulated steel Armoured aluminium cable as per I.E. rules to be laid in between Well Submersible motor and main panel board. | 15 | m | Special Specification | One metre
iii) | Jonting the 1.1KV grade 3.5 Core 300 SQ mm PVC Insulated Steel armoured aluminum cable as per I E Rules including Jointing materials etc complete directed by the TWAD Board officers | 10 | Nos | Special Specification | Each
4) g | Supply and delivery Power capacitor for power factor improvement with oil filled with discharge resistance 3 phase 415/440V 50 HZ conforming to ISS:2834 with ISI marking | 600 | KVAR |  | Each KVAR
5) a) | Attending repair ,rectification and reconditioning following valves including cost of all material, conveyance,labour charges for removing and re-erection of valves. |  |  | Special Specification
i) | 700 mm CI Sluice valve | 1 | Job |  | One job
ii) | 600 mm CI Sluice valve | 1 | Job |  | One job
iii) | 400 mm CI Sluice valve | 3 | Job |  | One job
iv) | 300 mm CI Sluice valve | 1 | Job |  | One job
v) | 250 mm CI Sluice valve | 1 | Job |  | One job
i) | 200 mm CI Sluice valve | 4 | Job |  | One job
ii) | 150 mm CI Sluice valve | 1 | Job |  | One job
iii) | 125 mm CI Sluice valve | 15 | Job |  | One job
iv) | 100 mm CI Sluice valve | 12 | Job |  | One job
v) | 80 mm CI Sluice valve | 18 | Job |  | One job
i) | 65 mm CI Sluice valve | 13 | Job |  | One job
ii) | 50 mm CI Sluice valve | 1 | Job |  | One job
iii) | 150 mm dia C.I Double Airvalve | 1 | Job |  | One job
iv) | 100 mm dia C.I Double Airvalve | 1 | Job |  | One job
v) | 80 mm dia C.I Double Airvalve | 1 | Job |  | One job
i) | 50 mm dia C.I Double Airvalve | 1 | Job |  | One job
ii) | 40 mm dia C.I Double Airvalve | 1 | Job |  | One job
iii) | 400 mm dia C.I NRV | 1 | Job |  | One job
iv) | 350 mm dia C.I NRV | 1 | Job |  | One job
v) | 300 mm dia C.I NRV | 1 | Job |  | One job
iii) | 250 mm dia C.I NRV | 1 | Job |  | One job
iv) | 200 mm dia C.I NRV | 1 | Job |  | One job
v) | 80 mm dia C.I NRV | 1 | Job |  | One job
iii) | 50 mm dia C.I NRV | 1 | Job |  | One job
iv) | 300 mm dia D.I NRV | 1 | Job |  | One job
5) b | Supply, delivery and fixing of following size of Gate valves in OHT's |  |  | IS BS 5154 and related IS specifications
i) | 50 mm Gate valve | 1 | No. |  | Each
ii) | 65 mm Gate valve | 1 | No. |  | Each
iii) | 80 mm Gate valve | 1 | No. |  | Each
iii) | 100 mm Gate valve | 1 | No. |  | Each
6) | Removal of sediments and depositions of sludge, silt particles inside the sump at various capacities by engaging required labours and diesel pump sets and cleaning the sidewall & bottom of sump using wire brushes, brooms, collecting, lifting of the deposited silt particles outside the sump and washings side wall & floor slab using bleaching power etc complete as directed by the TWAD Board Officers. |  |  | Special Specification
i) | 15.00 LL capacity of Clear water sump @ Vaigaidam | 1 | job |  | Each job
ii) | 12.00 LL capacity sump @ Thimmarasanayakkanur and Kanavai | 1 | job |  | Each job
iii) | 6.00 LL Capacity sump at Chettiyapatty | 1 | job |  | Each job
iv) | 2.00 LL Capacity elevater MSR | 1 | job |  | Each job
v) | 1.00 LL Capacity elevater MSR | 1 | job |  | Each job
vi) | 60,000 Lit capacity MSR | 2 | job |  | Each job
vii) | 30,000 Lit capacity MSR | 3 | job |  | Each job
viii) | 10,000 Lit capacity SR | 1 | job |  | Each job
| Total | [6 empty] | 0