## folder
TAMIL NADU WATER SUPPLY AND DRAINAGE BOARD
OFFICE OF THE CHIEF ENGINEER,
OPPOSITE TO MATTUTHAVANI BUS STAND,
1/1, SAMBAKULAM, MADURAI -625007
Operation and maintenance of the CWSS to 7 TPs., and 395 habitations in Virudhunagar District including repair and rectification works for the period from 16.07.2022 to 31.03.2023
BILL OF QUANTITES (2nd Call)

## BillofQty
NAME OF SCHEME :- OPERATION AND MAINTENANCE OF CWSS TO 7 TOWN PANCHAYATS AND 395 RURAL HABITATIONS IN VIRUDHUNAGAR DISTRICT WITH RIVER THAMIRABARANI AS SOURCE
BILL OF QUANTITIES
General
The Bill of Quantities shall contain items for the construction, installation, testing, commissioning and maintenance of the Works to be carried out by the Contractor
The Bill of Quantities will be used to calculate the Contract Price. The contractor shall be paid for the quantum of work done at the rate furnished for each item in the Bill of Quantities.
Where there is a discrepancy between the rates in words and figures, the lesser of the two will only be taken into consideration.
Where there is a discrepancy between the unit rate and line item total resulting from multiplying the unit rate by the quantity, the unit rate as quoted will govern.
Where there is an arithmetical discrepancy in the page total as well as grand total, the corrected total by the Employer will govern
The rates furnished in the BOQ shall be for carrying out the work in conformity to the BIS, TNBP and Technical Specifications and other Terms and Conditions set out in the Bid Document
All pages in the BOQ should be signed without omission. All corrections/over writing should be properly attested by the Bidder.
Change in the Quantities
If the final quantity of the work done differs from the quantity in the Bill of Quantities for the particular item/items, the rates as in the agreement for the relevant items shall be paid.
GST
GST is applicable as per GO. 296, Finance(salaries) Dept. Dt. 09.10.2017, GOI, Ministry of finance – central tax (Rate) New Delhi, notification No. 11/2017/ Dt. 28.06.2017 and as amended from time to time.From every payment made to the firm/ contractor, deduction at source towards GST shall be made for civil works contract as per Government of India, Ministry of Finance/ Department of Revenue, New Delhi Notification No. 20 / 2017 – Central Tax (Rate) / Dt.22.08.2017 subject to issue of amendments from time to time.
Name of Work :
Operation and maintenance of the CWSS to 7 TPs., and 395 habitations in Virudhunagar District including repair and rectification works for the period from 16.07.2022 to 31.03.2023
-----------------------------------------------------------------------------------------------------------------
Sl.No. Description of Quantity Specifi Unit Rate Amount
Item of Work cation ---------------------------
in in
Figures Words
-----------------------------------------------------------------------------------------------------------------

## Gl_ABS
GENERAL ABSTRACT
Name of Scheme: OPERATION AND MAINTENANCE OF CWSS TO 7 TOWN PANCHAYATS AND 395 RURAL HABITATIONS IN VIRUDHUNAGAR DISTRICT WITH RIVER THAMIRABARANI AS SOURCE -
SCHEDULE - A | NAME OF COMPONENT | Amount Rs. Ps.
1 | Operation and maintenance of the CWSS to 7 TPs., and 395 habitations in Virudhunagar District including repair and rectification works for the period from 16.07.2022 to 31.03.2023 | 0
| TOTAL | 0

## Sch - A 1
SCHEDULE - A 1
Name of Scheme: OPERATION AND MAINTENANCE OF CWSS TO 7 TOWN PANCHAYATS AND 395 RURAL HABITATIONS IN VIRUDHUNAGAR DISTRICT WITH RIVER THAMIRABARANI AS SOURCE
Name of Work: Operation and maintenance of the CWSS to 7 TPs., and 395 habitations in Virudhunagar District including repair and rectification works for the period from 16.07.2022 to 31.03.2023
Sl No | Description of item of works | Quantity |  | TNBP No. Other specification | Unit | Rate |  | Amount
[6 empty] | in figures | in words
1 | Operation and Maintenance of the Electro Mechanical installations, equipments, components, pipelines valves and appurtenances, water retaining structures including protector of all schemee components from damages/ theft undertaking legal actions for such untoward incidents, preventive maintenance, disinfection and deliverance of water as per quality standards and supply of earmarked quantity of water to the beneficiaries as per Annexure 12.72 MLD, carrying out the O&M as per standard operating procedures, Acts and rules in force and as directed by TWAD Board Oficers and excluding cost towards attending leak, burst repair and replacement works to electro mechanical installations consumables for disinfection of water, cleaning of all water retaining structure, electricity etc complete and as directed by TWAD Board officers (12.72*259) | 3294.48 | ML | Special specifications | one ML |  |  | 0
2 | Attending Burst in the pipelines of this CWSS for the following items, as per the standard procedure including earthwork excavation, dewatering, removing, relaying, jointing, civil works, cost of materials and all incidental charges, etc complete within the stipulated time limit as specified in Clause 2.2.5 of General conditions of Contract - Part II. etc complete and as directed by TWAD Board officers | [6 empty] | 0
a | Earth work excavation and depositing on bank in hard stiff clay, stiff black cotton soil, hard red earth, shales, murrams, ordinary gravel stoney earth mixed with small sized boulders etc., for leak rectification works for the following sizes of PVC pipes with standard trench width and depth etc., complete and as directed by the TWAD Board officers. |  |  | SS 20 B,23, 95 and Special specifications |  |  |  | 0
i | Pipes of various classes Ist Depth of 2m (50 mm to 160 mm PVC) | 1612.343 | cum |  | One cubic metre |  |  | 0
3 | Removing the burst P.V.C. Pipes from the pipe line and removal of slushy soil and baling out water and replacing the pipe line with sound pipe including jointing and cost of refilling the pipe line with water for retesting the pipe line etc., complete (excluding cost of sound pipe and jointing materials and earth work) and as directed by the TWAD Board Officers |  |  | Special specifications |  |  |  | 0
i | 50 mm PVC 4KSC | 150 | Nos |  | each |  |  | 0
ii | 63mm PVC 4KSC | 150 | Nos |  | each |  |  | 0
iii | 75mm PVC 4KSC | 150 | Nos |  | each |  |  | 0
iv | 90mm PVC 4 KSC | 50 | Nos |  | each |  |  | 0
v | 110mm PVC 4KSC | 52 | Nos |  | each |  |  | 0
vi | 140mm PVC 4KSC | 49 | Nos |  | each |  |  | 0
vii | 160mm PVC 4KSC | 45 | Nos |  | each |  |  | 0
4 | Supply and delivery of the following sizes of unplastisized PVC Rigid pipes and specials confirming to IS other specifications as amended from time to time with ISI marking as specified in ISI and having the required working pressure and delivery at site of work including loading, unloading, freight, stacking and transportation, insurance charges, etc., complete and as directed by TWAD Board officers. |  |  | IS 7834/1987 & IS 10124/1982 Part- I & II and Special specifications |  |  |  | 0
i | 50 mm PVC6 KSC | 150 | m |  | One metre |  |  | 0
ii | 63mm PVC 4KSC | 150 | m |  | One metre |  |  | 0
iii | 75mm PVC 4KSC | 150 | m |  | One metre |  |  | 0
iv | 90mm PVC 4 KSC | 50 | m |  | One metre |  |  | 0
v | 110mm PVC 4KSC | 52 | m |  | One metre |  |  | 0
vi | 140mm PVC 4KSC | 49 | m |  | One metre |  |  | 0
vii | 160mm PVC 4KSC | 45 | m |  | One metre |  |  | 0
| PVC COUPLER FABRICATED | 0 | 0 |  |  |  |  | 0
i | 50 mm PVC Coupler Fabricated 6 KSC | 150 | Nos |  | each |  |  | 0
ii | 63 mm PVC Coupler Fabricated 4 KSC | 150 | Nos |  | each |  |  | 0
iii | 75 mm PVC Coupler Fabricated 4 KSC | 150 | Nos |  | each |  |  | 0
iv | 90 mm PVC Coupler Fabricated 4 KSC | 50 | Nos |  | each |  |  | 0
v | 110 mm PVC Coupler Fabricated 4 KSC | 52 | Nos |  | each |  |  | 0
vi | 140 mm PVC Coupler Fabricated 4 KSC | 49 | Nos |  | each |  |  | 0
vii | 160 mm PVC Coupler Fabricated 4 KSC | 45 | Nos |  | each |  |  | 0
| Attending Leaks in the DI pipelines of this CWSS for the following items, as per the standard procedure including earthwork excavation, dewatering, removing, relaying, jointing, civil works, cost of materials and all other incidental charges, etc complete within the stipulated time limit as specified in Clause 2.2.5 of General conditions of Contract - Part II. | [6 empty] | 0
5 | Earth work excavation and depositing on bank in hard stiff clay, stiff black cotton soil, hard red earth, shales, murrams, ordinary gravel stoney earth mixed with small sized boulders etc., for leak rectification works for the following sizes of DI pipes with standard trench width and depth etc., complete and as directed by the TWAD Board officers. |  |  | SS 20 B,23, 95 and Special specifications |  |  |  | 0
a | DI Pipe of various sizes (150 mm to 600 mm) Ist Depth of 2m | 71.775 | cum |  | One cubic metre |  |  | 0
6 | Dewatering using 3HP to 70HP diesel engine pumpset including Hire charges, cost of Diesel, Engine oil, pump operator, labour charges, conveyance of pumpset and fuel to site and back, loading, unloading and any other incidental charges etc., complete and as directed by the TWAD Board officers. |  |  | Special specifications |  |  |  | 0
i | 600 mm DI K7 Pipe | 6 | Hrs |  | One hour |  |  | 0
ii | 500 mm DI K7 Pipe | 6 | Hrs |  | One hour |  |  | 0
iii | 450 mm DI K7 Pipe | 6 | Hrs |  | One hour |  |  | 0
iv | 400 mm DI K7 Pipe | 4 | Hrs |  | One hour |  |  | 0
v | 350 mm DI K7 Pipe | 4 | Hrs |  | One hour |  |  | 0
vi | 300 mm DI K7 Pipe | 4 | Hrs |  | One hour |  |  | 0
vii | 250 mm DI K7 Pipe | 4 | Hrs |  | One hour |  |  | 0
viii | 200 mm DI K7 Pipe | 3 | Hrs |  | One hour |  |  | 0
ix | 150 mm DI K7 Pipe | 3 | Hrs |  | One hour |  |  | 0
7 | Supply of Cement ( D.I Pipes) including including charges etc., etc.complete and as directed by TWAD Board Officers., | [6 empty] | 0
i | 600 mm DI K7 Pipe | 10 | Kg |  | One Kilogram |  |  | 0
ii | 500 mm DI K7 Pipe | 10 | Kg |  | One Kilogram |  |  | 0
iii | 450 mm DI K7 Pipe | 8 | Kg |  | One Kilogram |  |  | 0
iv | 400 mm DI K7 Pipe | 8 | Kg |  | One Kilogram |  |  | 0
v | 350 mm DI K7 Pipe | 5 | Kg |  | One Kilogram |  |  | 0
vi | 300 mm DI K7 Pipe | 5 | Kg |  | One Kilogram |  |  | 0
vii | 250 mm DI K7 Pipe | 4 | Kg |  | One Kilogram |  |  | 0
viii | 200 mm DI K7 Pipe | 4 | Kg |  | One Kilogram |  |  | 0
ix | 150 mm DI K7 Pipe | 4 | Kg |  | One Kilogram |  |  | 0
8 | Supply and delivery of Lead wool for leak work D.I. pipe line inculding loading, unloading transporting charges etc., complete and as directed by the TWAD Board officers. |  |  | Special specifications |  |  |  | 0
i | 600 mm DI K7 Pipe | 5 | Kg |  | One Kilogram |  |  | 0
ii | 500 mm DI K7 Pipe | 5 | Kg |  | One Kilogram |  |  | 0
iii | 450 mm DI K7 Pipe | 4 | Kg |  | One Kilogram |  |  | 0
iv | 400 mm DI K7 Pipe | 4 | Kg |  | One Kilogram |  |  | 0
v | 350 mm DI K7 Pipe | 3 | Kg |  | One Kilogram |  |  | 0
vi | 300 mm DI K7 Pipe | 3 | Kg |  | One Kilogram |  |  | 0
vii | 250 mm DI K7 Pipe | 2 | Kg |  | One Kilogram |  |  | 0
viii | 200 mm DI K7 Pipe | 2 | Kg |  | One Kilogram |  |  | 0
ix | 150 mm DI K7 Pipe | 1 | Kg |  | One Kilogram |  |  | 0
9 | Refilling with excavated soil (other than sand)complying with standard specification in layers of 15cm watered well rammed and consolidated after the pipes and specials are laid,jointed and tested etc. and removing and depositing the surplus earth at the places shown by the TWAD Board Officers. | 0 | 0 | SS 25 and Special specifications |  |  |  | 0
a | For DI Pipes of various sizes ( 150 mm to 600 mm) | 71.775 | cum |  | One cubic metre |  |  | 0
10 | Rewinding of Motors in pumping stations iod in the Electrical, Mechanical and Elctro- mechanical items to bring back the scheme / components into normal running conditition as per specification including all labour charges, cost of materials and all incidental charges within the stipulated time limit etc., complete as specified in Clause 2.2.6. of General conditions of Contract Part II. complete and as directed by the TWAD Board officers. |  |  | Special specifications |  |  |  | 0
a | Open Well Submersible Pump Set | [6 empty] | 0
| Rewinding of coil for following motor of Open Well Submersible Pump Sets including all materials,labours etc., | [6 empty] | 0
i) | 1 HP Open Well Submersible Pump Set | 5 | Nos |  | Each |  |  | 0
ii) | 1.5 HP Open Well Submersible Pump Set | 2 | Nos |  | Each |  |  | 0
iii) | 2 HP Open Well Submersible Pump Set | 2 | Nos |  | Each |  |  | 0
iv) | 3 HP Open Well Submersible Pump Set | 2 | Nos |  | Each |  |  | 0
v) | 5 HP Open Well Submersible Pump Set | 2 | Nos |  | Each |  |  | 0
vi) | 7.5 HP Open Well Submersible Pump Set | 2 | Nos |  | Each |  |  | 0
vii) | 10 HP Open Well Submersible Pump Set | 1 | No |  | Each |  |  | 0
viii) | 12.5 HP Open Well Submersible Pump Set | 1 | No |  | Each |  |  | 0
ix) | 15 HP Open Well Submersible Pump Set | 1 | No |  | Each |  |  | 0
x) | 20 HP Open Well Submersible Pump Set | 1 | No |  | Each |  |  | 0
xi) | 60 HP Open Well Submersible Pump Set | 1 | No |  | Each |  |  | 0
| HSC Motor | [6 empty] | 0
b | Rewinding of coil for for following motor of HSC Pump Sets including all materials, labours etc., complete and as directed by the TWAD Board officers. | [6 empty] | 0
i) | 20 HP HSC centrifugal Pump set | 1 | No |  | Each |  |  | 0
ii) | 30 HP HSC centrifugal Pump set | 1 | No |  | Each |  |  | 0
iii) | 50 HP HSC centrifugal Pump set | 1 | No |  | Each |  |  | 0
iv) | 60 HP HSC centrifugal Pump set | 1 | No |  | Each |  |  | 0
v) | 120 HP HSC centrifugal Pump set | 1 | No |  | Each |  |  | 0
vi) | 150 HP HSC centrifugal Pump set | 1 | No |  | Each |  |  | 0
11 | Carrying out the repair works occuring during the maintenance period in the Electrical, Mechanical and Elctro-mechanical items to bring back the scheme / components into normal running conditition as per specification including all charges for dismantling, repair, reinstallation, conveyance, cost of materials and all other incidental charges within the stipulated time limit etc., complete as specified in Clause 2.2.6 of General conditions of Contract Part II.B74 complete and as directed by the TWAD Board officers. |  |  | Special specification and as per IE rules |  |  |  | 0
| HSC Pump set | [6 empty] | 0
A | Repairing / reconditioning of Pump for following HSC Pumpsets including all material, labour, etc. | [6 empty] | 0
i) | 20 HP HSC centrifugal Pump set | 1 | No |  | Each |  |  | 0
ii) | 30 HP HSC centrifugal Pump set | 1 | No |  | Each |  |  | 0
iii) | 50 HP HSC centrifugal Pump set | 1 | No |  | Each |  |  | 0
iv) | 60 HP HSC centrifugal Pump set | 1 | No |  | Each |  |  | 0
v) | 120 HP HSC centrifugal Pump set | 1 | No |  | Each |  |  | 0
vi) | 150 HP HSC centrifugal Pump set | 1 | No |  | Each |  |  | 0
B | Repairing / reconditioning of CI Sluice valve / NRV Valve including cost of all materials, conveyance, labour charges for removeing and re-erection. | [6 empty] | 0
i) | 500 mm CI Sluice valve | 1 | No |  | Each |  |  | 0
ii) | 450 mm CI Sluice valve | 1 | No |  | Each |  |  | 0
iii) | 400 mm CI Sluice valve | 1 | No |  | Each |  |  | 0
iv) | 350 mm CI Sluice valve | 1 | No |  | Each |  |  | 0
v) | 300 mm CI Sluice valve | 1 | No |  | Each |  |  | 0
vi) | 200 mm CI Sluice valve | 1 | No |  | Each |  |  | 0
vii) | 150 mm CI Sluice valve | 1 | No |  | Each |  |  | 0
viii) | 100 mm CI Sluice valve | 1 | No |  | Each |  |  | 0
ix) | 300 mm CI NRV valve | 1 | No |  | Each |  |  | 0
x) | 200 mm CI NRV valve | 1 | No |  | Each |  |  | 0
xi) | 150 mm CI NRV valve | 1 | No |  | Each |  |  | 0
xii) | 100 mm CI NRV valve | 1 | No |  | Each |  |  | 0
C | Repairing / reconditioning of following size DI single chamber air release valve Air valve including cost of all materials, conveyance, labour charges for removeing and re-erection of DI single chamber air release valve |  |  | Special specifications |  |  |  | 0
i) | 80 mm | 2 | Nos |  | Each |  |  | 0
ii) | 100 mm | 2 | Nos |  | Each |  |  | 0
iii) | 150 mm | 2 | Nos |  | Each |  |  | 0
D | Attending cable fault by replacing the cable | [6 empty] | 0
a) | Supply, delivery of 1.1 KV Grade PVC insulated and steel Armoured aluminium cable as per I.S.1554 for following Wells submersible motor to main panel board. |  |  | IS 1554, 7098 (part I)/ 1988 with ISI Marking and Special Specification |  |  |  | 0
i) | 3 core 10 Sq. mm aluminium cable | 5 | m |  | One meter |  |  | 0
ii) | 3 core 16 Sq. mm aluminium cable | 5 | m |  | One meter |  |  | 0
iii) | 3 core 25 Sq. mm aluminium cable | 5 | m |  | One meter |  |  | 0
iv) | 3 core 35 Sq. mm aluminium cable | 5 | m |  | One meter |  |  | 0
v) | 3 core 50 Sq. mm aluminium cable | 5 | m |  | One meter |  |  | 0
vi) | 3 core 70 Sq. mm aluminium cable | 5 | m |  | One meter |  |  | 0
i) | 3 core 120 Sq. mm aluminium cable | 5 | m |  | One meter |  |  | 0
ii) | 3 core 185 Sq. mm aluminium cable | 5 | m |  | One meter |  |  | 0
iii) | 3.5 core 400 Sq. mm aluminium cable | 5 | m |  | One meter |  |  | 0
iv) | 4 core 400 Sq. mm aluminium cable | 5 | m |  | One meter |  |  | 0
b) | Laying of 1.1 KV Grade PVC insulated steel Armoured aluminium cable as per I.E. rules to be laid in between Well Submersible motor and main panel board. | [6 empty] | 0
i) | 3 core 10 Sq. mm aluminium cable | 5 | m |  | One meter |  |  | 0
ii) | 3 core 16 Sq. mm aluminium cable | 5 | m |  | One meter |  |  | 0
iii) | 3 core 25 Sq. mm aluminium cable | 5 | m |  | One meter |  |  | 0
iv) | 3 core 35 Sq. mm aluminium cable | 5 | m |  | One meter |  |  | 0
v) | 3 core 50 Sq. mm aluminium cable | 5 | m |  | One meter |  |  | 0
vi) | 3 core 70 Sq. mm aluminium cable | 5 | m |  | One meter |  |  | 0
vii | 3 core 120 Sq. mm aluminium cable | 5 | m |  | One meter |  |  | 0
viii | 3 core 185 Sq. mm aluminium cable | 5 | m |  | One meter |  |  | 0
ix | 3.5 core 400 Sq. mm aluminium cable | 5 | m |  | One meter |  |  | 0
x | 4 core 400 Sq. mm aluminium cable | 5 | m |  | One meter |  |  | 0
c) | Jonting the 1.1KV grade PVC Insulated Steel armoured aluminum cable as per I E Rules including Jointing materials etc complete directed by the TWAD Board officers | [6 empty] | 0
i) | 3 core 10 Sq. mm aluminium cable | 5 | Joint |  | Each Joint |  |  | 0
ii) | 3 core 16 Sq. mm aluminium cable | 5 | Joint |  | Each Joint |  |  | 0
iii) | 3 core 25 Sq. mm aluminium cable | 5 | Joint |  | Each Joint |  |  | 0
iv) | 3 core 35 Sq. mm aluminium cable | 5 | Joint |  | Each Joint |  |  | 0
v) | 3 core 50 Sq. mm aluminium cable | 5 | Joint |  | Each Joint |  |  | 0
vi) | 3 core 70 Sq. mm aluminium cable | 5 | Joint |  | Each Joint |  |  | 0
vii) | 3 core 120 Sq. mm aluminium cable | 5 | Joint |  | Each Joint |  |  | 0
viii) | 3 core 185 Sq. mm aluminium cable | 5 | Joint |  | Each Joint |  |  | 0
ix) | 3.5 core 400 Sq. mm aluminium cable | 2 | Joint |  | Each Joint |  |  | 0
x) | 4 core 400 Sq. mm aluminium cable | 2 | Joint |  | Each Joint |  |  | 0
E | Connecting main leak work | [6 empty] | 0
a) | Earth work excavation below water level in light or sandy soil for infiltration gallery syphon or connecting pipe line and connected works including shoring and sturtting and charges for special tools and plants for bailing / pumping etc such as air compressor and helmet etc complete and as directed by TWAD Board officers |  |  | SS 20 B,23, 95 and Special specifications |  |  |  | 0
i | 150mm dia DI pipes | 21.6 | cum |  | One cubic metre |  |  | 0
b) | Disjointing of 150 mm D.I D/F pipes and specials and lifting D.I pipes from the trenches and stacking at places shown by the departmental officers. |  |  | SS 97, 98 and Special specifications |  |  |  | 0
i | 150mm dia DI pipes | 15 | Joints |  | Each joint |  |  | 0
c) | Lowering of D.I pipes and specials in the streches and laying to proper grad and alignment and as directed by the TWAD officers. |  |  | SS 97, 98 and Special specifications |  |  |  | 0
i | 150mm dia DI pipes | 60 | m |  | One meter |  |  | 0
d) | Jointing C.I/ D.I double flanged pipes and specials with rubber insertion or any equivalent to the required specifications with M.S. bolts and nuts etc., complete including charges for special tools and plants such as air compressor and helmets and sheet piles. etc (including cost of jointing materials) etc., complete and as directed by the TWAD officers. |  |  | SS 97, 98 and Special specifications |  |  |  | 0
i | 150mm dia DI pipes | 5 | cum |  | One cubic metre |  |  | 0
F | Attending cable repair work | [6 empty] | 0
a) | Earth work excavation below water level in light or sandy soil for infiltration gallery syphon or connecting pipe line and connected works including shoring and sturtting and charges for special tools and plants for bailing / pumping etc such as air compressor and helmet etc complete and as directed by TWAD Board officers |  |  | SS 20 B,23, 95 and Special specifications |  |  |  | 0
i) | for 35 sqmm cable | 10.8 | cum |  | One cubic metre |  |  | 0
ii) | for 50 sqmm cable | 10.8 | cum |  | One cubic metre |  |  | 0
iii) | for 70 sqmm cable | 10.8 | cum |  | One cubic metre |  |  | 0
b) | Earth work excavation above water level in light or sandy soil for infiltration gallery syphon or connecting pipe line and connected works including refilling etc attending cable fault. |  |  | Special specifications |  |  |  | 0
i) | for 35 sqmm cable | 17.28 | cum |  | One cubic metre |  |  | 0
ii) | for 50 sqmm cable | 17.28 | cum |  | One cubic metre |  |  | 0
iii) | for 70 sqmm cable | 17.28 | cum |  | One cubic metre |  |  | 0
c) | Jointing of cable including jointing materials and labour. | [6 empty] | 0
i) | for 35 sqmm cable | 2 | joint |  | Each Joint |  |  | 0
ii) | for 50 sqmm cable | 2 | joint |  | Each Joint |  |  | 0
iii) | for 70 sqmm cable | 2 | joint |  | Each Joint |  |  | 0
G | Electro magnetic Contactors |  |  | Special specification and as per IE rules |  |  |  | 0
i) | Supply and delivery of 9 Amps\440V Electro magnetic Contactors Suitable for Starter in AC Three Phase rating Conforming to IS/IEC 60947-4-1 | 1 | No |  | Each |  |  | 0
ii) | Supply and delivery of 12 Amps\440V Electro magnetic Contactors Suitable for Starter in AC Three Phase rating Conforming to IS/IEC 60947-4-1 | 1 | No |  | Each |  |  | 0
iii) | Supply and delivery of 18 Amps\440V Electro magnetic Contactors Suitable for Starter in AC Three Phase rating Conforming to IS/IEC 60947-4-1 | 1 | No |  | Each |  |  | 0
iv) | Supply and delivery of 25 Amps\440V Electro magnetic Contactors Suitable for Starter in AC Three Phase rating Conforming to IS/IEC 60947-4-1 | 1 | No |  | Each |  |  | 0
v) | Supply and delivery of 32 Amps\440V Electro magnetic Contactors Suitable for Starter in AC Three Phase rating Conforming to IS/IEC 60947-4-1 | 1 | No |  | Each |  |  | 0
vi) | Supply and delivery of 40 Amps\440V Electro magnetic Contactors Suitable for Starter in AC Three Phase rating Conforming to IS/IEC 60947-4-1 | 1 | No |  | Each |  |  | 0
vii) | Supply and delivery of 45 Amps\440V Electro magnetic Contactors Suitable for Starter in AC Three Phase rating Conforming to IS/IEC 60947-4-1 | 1 | No |  | Each |  |  | 0
viii) | Supply and delivery of 70 Amps\440V Electro magnetic Contactors Suitable for Starter in AC Three Phase rating Conforming to IS/IEC 60947-4-1 | 1 | No |  | Each |  |  | 0
ix) | Supply and delivery of 95 Amps\440V Electro magnetic Contactors Suitable for Starter in AC Three Phase rating Conforming to IS/IEC 60947-4-1 | 1 | No |  | Each |  |  | 0
x) | Supply and delivery of 140 Amps\440V Electro magnetic Contactors Suitable for Starter in AC Three Phase rating Conforming to IS/IEC 60947-4-1 | 1 | No |  | Each |  |  | 0
xi) | Supply and delivery of 550 Amps\440V Electro magnetic Contactors Suitable for Starter in AC Three Phase rating Conforming to IS/IEC 60947-4-1 | 1 | No |  | Each |  |  | 0
H | Thermal overload relay | [6 empty] | 0
i) | Supply and delivery of Directly operated Bimetallic Thermal overload relay 5A to 10 A which operates in case of overload and also in case of under voltage with manual and auto reset mode | 2 | Nos |  | Each |  |  | 0
ii) | Supply and delivery of Directly operated Bimetallic Thermal overload relay Upto 10A-20A which operates in case of overload and also in case of under voltage with manual and auto reset mode | 2 | Nos |  | Each |  |  | 0
iii) | Supply and delivery of Directly operated Bimetallic Thermal overload relay Upto 50A-75A which operates in case of overload and also in case of under voltage with manual and auto reset mode | 2 | Nos |  | Each |  |  | 0
iv) | Supply and delivery of Directly operated Bimetallic Thermal overload relay Upto 75A-110A which operates in case of overload and also in case of under voltage with manual and auto reset mode | 2 | Nos |  | Each |  |  | 0
v) | Supply and delivery of Directly operated Bimetallic Thermal overload relay Upto 200A-300A which operates in case of overload and also in case of under voltage with manual and auto reset mode | 2 | Nos |  | Each |  |  | 0
vi) | Electric Motor protection device against single phasing. The device should protect the motor against single phasing, reverse phasing and unbalance supply. The device should be suitable for any device and have provisions for mounting in panel boards. Operate without need of any auxiliary supply. | 2 | Nos |  | Each |  |  | 0
vii) | Electric Motor protection device against dry running. The device should protect the motor against Dry running. The device should be suitable for any device and have provisions for mounting in panel boards. Operate without need of any auxiliary supply | 2 | Nos |  | Each |  |  | 0
I.a | Supply and delivery of direct online starter confirming to IS13947, IEC60947-1 and as amended thereafter with suitable KW rating for operation in AC/Three Phase/50HZ(± 5%) and 415 V(±10%) including Ammeter, Voltmeter, Thermal Overload relay, 16 Amps 2 pole Magnetic Contactor with under Voltage protection, Indication lamp, starting capacitor, running capacitor and On/Off Push button switches, 5 way connector, wiring with 1 sq. mm/1.5 sq. mm copper PVC insulated cable, powder coated vermin proof box including the capacitor (the cost of capacitor is to be taken separately). etc., complete and as directed by TWAD Board officers. |  |  | Special specification and as per IE rules |  |  |  | 0
i | 5 HP Starter | 1 | No |  | Each |  |  | 0
l. b | Supply and delivery of Star-Delta starter confirming to IS 13947, IEC60947-1 and as amended thereafter with suitable KW rating for operation in AC/ Three Phase/50HZ (+/- 5%) and 415V (+/- 10%) including 3 pole magnetic contactor with under voltage release - 3 nos., CT operated Ammeter (65 mm dia) with suppressed scale, Voltmeter (65mm dia), Voltmeter selector switch, Miniature circuit breaker, Thermal Overload relay, Air Break contactors suitable for next Standard higher KW rating, Single phasing preventor, dry running preventor and On/Off Push button switches, wiring with 1 sq.mm/4 sq. mm copper pvc insulated cable, powder coated vermin proof box, including the capacitor (the cost of capacitor is to be taken separately). etc., complete and as directed by TWAD Board officers. |  |  | IS 13947, IEC 60947-1 and Special Specifications
i | 7.5 HP Starter | 1 | No |  | Each |  |  | 0
ii | 10 HP Starter | 1 | No |  | Each |  |  | 0
iii | 12.5 HP Starter | 1 | No |  | Each |  |  | 0
iv | 15 HP Starter | 1 | No |  | Each |  |  | 0
v | 20 HPStarter | 1 | No |  | Each |  |  | 0
l.c | Supply and delivery of Star-Delta starter where panel boards are available confirming to IS13947, IEC60947-1 and as amended thereafter with suitable KW rating for operation in AC/three Phase/50HZ(+/- 5%) and 415V (+/- 10%) including 3 pole magnetic contactor with under voltage release - 3 nos., CT operated Ammeter(65 mm dia) with suppressed scale, Voltmeter (65mm dia), Voltmeter selector swicth, Minature circuitr braeker, Thermal Overload relay, Air Break contactors suitable for next Standard higher KW rating, Single phasing preventor, dry running preventor and On/Off Push button switches, wiring with 1 sq.mm/4 sq. mm copper pvc insulated cable, powder coated vermin proof box, including the capacitor (the cost of capacitor is to be taken separately). etc., complete and as directed by TWAD Board officers. |  |  | IS 13947, IEC 60947-1 and Special Specifications
i | 30 HP Starter | 1 | No |  | Each |  |  | 0
ii | 50 HP Starter | 1 | No |  | Each |  |  | 0
J | Supply and delivery of following Range AMPS 4 Pole MCCB Switch (Moulted case circuit breakers) to control EB supply from E.B Pole to Main Panel Board |  |  | Special specification and as per IE rules |  |  |  | 0
i) | 32 Amps 4 Pole MCCB Switch | 1 | No |  | Each |  |  | 0
ii) | 63 Amps 4 Pole MCCB Switch | 2 | Nos |  | Each |  |  | 0
iii) | 100 Amps 4 Pole MCCB Switch | 1 | No |  | Each |  |  | 0
iv) | 150 Amps 4 Pole MCCB Switch | 1 | No |  | Each |  |  | 0
v) | 200 Amps 4 Pole MCCB Switch | 1 | No |  | Each |  |  | 0
vi) | 250 Amps 4 Pole MCCB Switch | 1 | No |  | Each |  |  | 0
vii) | 320 Amps 4 Pole MCCB Switch | 1 | No |  | Each |  |  | 0
K | Supply and delivery of Power capacitor for power factor improvement with oil filled with discharge resistance 3 phase 415/440V 50 HZ conforming to ISS:2834 with ISI marking | 30 | KVAR | Special specification and as per IE rules | One KVAR |  |  | 0
L | Supply and delivery of the following Electrical Works :consumabIe items at the site of work to carryout the general maintenace works |  |  | Special specification and as per IE rules |  |  |  | 0
i) | Voltmeter | 3 | Nos |  | Each |  |  | 0
ii) | Ammeter | 3 | Nos |  | Each |  |  | 0
M | Supply and delivery of the following consumable items for Valve repairs at the site of work to carryout the general maintenace works |  |  | Special specification and as per IE rules |  |  |  | 0
i) | 50 mm Gate valve | 3 | Nos |  | Each |  |  | 0
ii) | 65 mm Gate valve | 3 | Nos |  | Each |  |  | 0
iii) | 80 mm Gate valve | 3 | Nos |  | Each |  |  | 0
iv) | 100 mm Gate valve | 3 | Nos |  | Each |  |  | 0
12 | Cleaning of all storage points like sumps, elevated reservoirs of various capacities available in this scheme at a frequency of once in two months including scrapping the inner side of compartment completely, scouring / dewatering / desilting using required machineries, materials, labour and all other incidental charges, application of bleaching powder/ solution etc complete. |  |  | Special Specifications |  |  |  | 0
i) | 8 LL capacity of sump | 4 | Nos |  | Each |  |  | 0
ii) | 5.65. LL capacity of sump | 1 | No |  | Each |  |  | 0
iii) | 5.05 LL capacity of sump | 1 | No |  | Each |  |  | 0
iv) | 5.20 LL capacity of sump | 1 | No |  | Each |  |  | 0
v) | 4.15 LL capacity of sump | 1 | No |  | Each |  |  | 0
vi) | 3.90. LL capacity of sump | 1 | No |  | Each |  |  | 0
vii) | 3.10. LL capacity of sump | 1 | No |  | Each |  |  | 0
viii) | 3.15. LL capacity of sump | 1 | No |  | Each |  |  | 0
ix) | 1.75 LL capacity of sump | 1 | No |  | Each |  |  | 0
x) | 1.70 LL capacity of sump | 1 | No |  | Each |  |  | 0
xi) | 1.55 LL capacity of sump | 1 | No |  | Each |  |  | 0
xii) | 1.50 LL capacity of sump | 3 | Nos |  | Each |  |  | 0
xiii) | 1.45 LL capacity of sump | 1 | No |  | Each |  |  | 0
xiv) | 1.15 LL capacity of sump | 1 | No |  | Each |  |  | 0
xv) | 1.05 LL capacity of sump | 2 | Nos |  | Each |  |  | 0
xvi) | 1.00 LL capacity of sump | 5 | Nos |  | Each |  |  | 0
xvii) | 0.95 LL capacity of sump | 3 | Nos |  | Each |  |  | 0
xviii) | 0.90 LL capacity of sump | 6 | Nos |  | Each |  |  | 0
xix) | 0.80 LL capacity of sump | 2 | Nos |  | Each |  |  | 0
xx) | 0.85 LL capacity of sump | 4 | Nos |  | Each |  |  | 0
xxi) | 0.75 LL capacity of sump | 6 | Nos |  | Each |  |  | 0
xxii) | 0.65 LL capacity of sump | 3 | Nos |  | Each |  |  | 0
xxiii) | 0.60 LL capacity of sump | 7 | Nos |  | Each |  |  | 0
xxiv) | 0.50 LL capacity of sump | 4 | Nos |  | Each |  |  | 0
xxv) | 0.55 LL capacity of sump | 4 | Nos |  | Each |  |  | 0
xxvi) | 0.40 LL capacity of sump | 5 | Nos |  | Each |  |  | 0
xxvii) | 0.45 LL capacity of sump | 9 | Nos |  | Each |  |  | 0
xxviii) | 0.35 LL capacity of sump | 5 | Nos |  | Each |  |  | 0
xxix) | 0.30 LL capacity of sump | 3 | Nos |  | Each |  |  | 0
xxx) | 0.25 LL capacity of sump | 7 | Nos |  | Each |  |  | 0
xxxi) | 0.20 LL capacity of sump | 2 | Nos |  | Each |  |  | 0
xxxii) | 0.15 LL capacity of sump | 1 | No |  | Each |  |  | 0
xxxiii) | Desilting light or sandysoil or silt from infiltration wells below water level including the charges for special T&P and air compressor etc., complete and as directed by TWAD Board officers. | 103.35 | cum |  | One cubic metre |  |  | 0
| Total | [6 empty] | 0