## folder
TAMIL NADU WATER SUPPLY AND DRAINAGE BOARD
OFFICE OF THE CHIEF ENGINEER,
OPPOSITE TO MATTUTHAVANI BUS STAND,
1/1, SAMBAKULAM, MADURAI -625007
Operation and Maintenance of CWSS including repair and rectification works (For the period upto 31.03.2023 )- for the year 2022-2023 - Melur CWSS 3 Mptys. 6 TPs., and 1430 habitations in Madurai and Sivagangai District
BILL OF QUANTITES

## BillofQty
NAME OF SCHEME :- Operation and Maintenance of CWSS including repair and rectification works (For the period upto 31.03.2023 )- for the year 2022-2023 - Melur CWSS 3 Mptys. 6 TPs., and 1430 habitations in Madurai and Sivagangai District
BILL OF QUANTITIES
General
The Bill of Quantities shall contain items for the construction, installation, testing, commissioning and maintenance of the Works to be carried out by the Contractor
The Bill of Quantities will be used to calculate the Contract Price. The contractor shall be paid for the quantum of work done at the rate furnished for each item in the Bill of Quantities.
Where there is a discrepancy between the rates in words and figures, the lesser of the two will only be taken into consideration.
Where there is a discrepancy between the unit rate and line item total resulting from multiplying the unit rate by the quantity, the unit rate as quoted will govern.
Where there is an arithmetical discrepancy in the page total as well as grand total, the corrected total by the Employer will govern
The rates furnished in the BOQ shall be for carrying out the work in conformity to the BIS, TNBP and Technical Specifications and other Terms and Conditions set out in the Bid Document
All pages in the BOQ should be signed without omission. All corrections/over writing should be properly attested by the Bidder.
Change in the Quantities
If the final quantity of the work done differs from the quantity in the Bill of Quantities for the particular item/items, the rates as in the agreement for the relevant items shall be paid.
GST
GST is applicable as per GO. 296, Finance(salaries) Dept. Dt. 09.10.2017, GOI, Ministry of finance – central tax (Rate) New Delhi, notification No. 11/2017/ Dt. 28.06.2017 and as amended from time to time.From every payment made to the firm/ contractor, deduction at source towards GST shall be made for civil works contract as per Government of India, Ministry of Finance/ Department of Revenue, New Delhi Notification No. 20 / 2017 – Central Tax (Rate) / Dt.22.08.2017 subject to issue of amendments from time to time.
Name of Work :
Operation and Maintenance of CWSS including repair and rectification works (For the period upto 31.03.2023 )- for the year 2022-2023 - Melur CWSS 3 Mptys. 6 TPs., and 1430 habitations in Madurai and Sivagangai District
-----------------------------------------------------------------------------------------------------------------
Sl.No. Description of Quantity Specifi Unit Rate Amount
Item of Work cation ---------------------------
in in
Figures Words
-----------------------------------------------------------------------------------------------------------------

## Gl_ABS
GENERAL ABSTRACT
Name of Scheme: Operation and maintenance of the Melur CWSS 3 Mptys. 6 TPs., and 1430 habitations in Madurai and Sivagangai District
SCHEDULE - A | NAME OF COMPONENT | Amount Rs. Ps.
1 | Melur CWSS 3 Mptys. 6 TPs., and 1430 habitations in Madurai and Sivagangai District including repair and rectification works for the period of 10 Months (FROM 01.06.2022 TO 31.03.2022) | 0
| TOTAL | 0

## Schedule A1
Schedule - A1
Name of Scheme: Operation and maintenance of the Melur CWSS 3 Mptys. 6 TPs., and 1430 habitations in Madurai and Sivagangai District
Name of Work: Melur CWSS 3 Mptys. 6 TPs., and 1430 habitations in Madurai and Sivagangai District including repair and rectification works for the period of 10 Months (FROM 01.06.2022 TO 31.03.2022)
Sl.No | Description of work | Quantity |  | TNBP No. Other specification | Unit | Rate |  | Amount in Rs.
[6 empty] | in figures | in words
1 | Operation and Maintenance of the Electro Mechanical installations, equipments, components, pipelines valves and appurtenances, water retaining structures including protector of all schemee components from damages/ theft undertaking legal actions for such untoward incidents, preventive maintenance, disinfection and deliverance of water as per quality standards and supply of earmarked quantity of water to the beneficiaries as per Annexure 52.81 MLD, carrying out the O&M as per standard operating procedures, Acts and rules in force and as directed by TWAD Board Oficers and excluding cost towards attending leak, burst repair and replacement works to electro mechanical installations consumables for disinfection of water, cleaning of all water retaining structure, electricity . (52.81 X 304 days) | 16054.24 | ML | Special specifications | one ml. |  |  | 0
2 | Attending Bursts in the pipelines of this CWSS for the following items, as per the standard procedure including earthwork excavation, dewatering, removing, relaying, jointing, civil works, cost of materials and all incidental charges, etc complete within the stipulated time limit as specified in Clause 2.2.5 of General conditions of Contract - Part II. etc, complete and as directed by the TWAD Board officers. | [6 empty] | 0
a | Earth work excavation and depositing on bank in Sand, silt or other loose soil, wet sand or silt not under water, light black cotton soil, sandy loam and ordinary soil including excavated earth SS 20 B, etc., for leak rectification works for the following sizes of PVC/DI/MS pipes with standard trench width and depth etc., complete and as directed by the TWAD Board officers. |  |  | SS 20 B,23, 95 and Special specifications
i | Pipe of various classes First Depth of 2m | 4668.683 | m3 |  | One Cubic metre |  |  | 0
ii | MS Pipe of various classes Second Depth of 1m | 45.761 | m3 |  | One Cubic metre |  |  | 0
3 | Refilling with excavated soil (other than sand)complying with standard specification in layers of 15cm watered well rammed and consolidated after the pipes and specials are laid,jointed and tested etc. and removing and depositing the surplus earth at the places shown by the TWAD Board Officers. | 4714.38 | m3 | SS 24, 95 and Special specifications | One Cubic metre |  |  | 0
4 | Rewinding of Motors in pumping stations in the Electrical, Mechanical and Elctro-mechanical items to bring back the scheme / components into normal running conditition as per specification including all labour charges, cost of materials and all incidental charges within the stipulated time limit etc., complete as specified in Clause 2.2.6 of General conditions of Contract Part II. etc, complete and as directed by the TWAD Board officers. |  |  | Special specifications |  |  |  | 0
| Open Well Submersible Pumpset | [6 empty] | 0
i | 1 HP Open well submersible Pumpset | 44 | Job |  | Each job |  |  | 0
ii | 2 HP Open well submersible Pumpset | 13 | Job |  | Each job |  |  | 0
iii | 3 HP Open well submersible Pumpset | 19 | Job |  | Each job |  |  | 0
iv | 5 HP Open well submersible Pumpset | 10 | Job |  | Each job |  |  | 0
v | 7.5 HP Open well submersible Pumpset | 8 | Job |  | Each job |  |  | 0
vi | 10 HP Open well submersible Pumpset | 3 | Job |  | Each job |  |  | 0
vii | 12.5 HP Open well submersible Pumpset | 2 | Job |  | Each job |  |  | 0
viii | 15 HP Open well submersible Pumpset | 3 | Job |  | Each job |  |  | 0
ix | 20 HP Open well submersible Pumpset | 5 | Job |  | Each job |  |  | 0
x | 25 HP Open well submersible Pumpset | 6 | Job |  | Each job |  |  | 0
xi | 30 HP Open well submersible Pumpset | 1 | Job |  | Each job |  |  | 0
xii | 40 HP Open well submersible Pumpset | 2 | Job |  | Each job |  |  | 0
xiii | 60 HP Open well submersible Pumpset | 1 | Job |  | Each job |  |  | 0
xix | 75 HP Open well submersible Pumpset | 1 | Job |  | Each job |  |  | 0
5 | Rewinding of Motors in pumping stations in the Electrical, Mechanical and Elctro-mechanical items to bring back the scheme / components into normal running conditition as per specification including all labour charges, cost of materials and all incidental charges within the stipulated time limit etc., complete as specified in Clause 2.2.6 of General conditions of Contract Part II. etc, complete and as directed by the TWAD Board officers. |  |  | Special Specification |  |  |  | 0
| Horizontal Split Casing centrifugal Pumpset | [6 empty] | 0
i | 20 HP centrifugal HSC Motor | 1 | Job |  | Each job |  |  | 0
ii | 40 HP centrifugal HSC Motor | 1 | Job |  | Each job |  |  | 0
iii | 120 HP centrifugal HSC Motor | 1 | Job |  | Each job |  |  | 0
6 | Rewinding of Motors in pumping stations in the Electrical, Mechanical and Elctro-mechanical items to bring back the scheme / components into normal running conditition as per specification including all labour charges, cost of materials and all incidental charges within the stipulated time limit etc., complete as specified in Clause 2.2.6 of General conditions of Contract Part II. etc, complete and as directed by the TWAD Board officers. |  |  | Special Specification |  |  |  | 0
| Vertical Turbine Pumpset | [6 empty] | 0
a | For 125 HP V T motors | 1 | Job |  | Each job |  |  | 0
b | For 135 HP V T motors | 1 | Job |  | Each job |  |  | 0
c | For 270 HP V T motors | 1 | Job |  | Each job |  |  | 0
d | For 330 HP V T motors | 1 | Job |  | Each job |  |  | 0
7 | Dewatering using 3HP to 70 HP diesel engine pumpset including Hire charges, cost of Diesel, Engine oil, pump operator, labour charges, conveyance of pumpset and fuel to site and back, loading, unloading and any other incidental charges etc., complete and as directed by the TWAD Board officers. | 784.5 | Hours | Special specifications | One Hour |  |  | 0
| Carrying out the repair works occuring during the maintenance period in the Electrical, Mechanical and Elctro-mechanical items to bring back the scheme / components into normal running conditition as per specification including all charges for dismantling, repair, reinstallation, conveyance, cost of materials and all other incidental charges within the stipulated time limit etc., complete as specified in Clause 2.2.6 of General conditions of Contract Part II.B74 etc, complete and as directed by the TWAD Board officers. | [6 empty] | 0
8 | Repair and reconditoning works in various capacity Centrifugal HSC Pumpsets including cost of all materials (excluding bronze impeller), conveyance, labour charges for removing and re-erection of Centrifugal HSC Pumpsets etc., complete and as directed by the TWAD Board officers. |  |  | Special Specification |  |  |  | 0
i | 20 HP centrifugal HSC Pumpsets | 1 | Job |  | Each job |  |  | 0
ii | 40 HP centrifugal HSC Pumpsets | 1 | Job |  | Each job |  |  | 0
iii | 120 HP centrifugal HSC Pumpsets | 1 | Job |  | Each job |  |  | 0
9 | Repair and reconditoning works in various capacity Vertical Turbine Pumpsets including cost of all materials (excluding bronze impeller, SS Shaft, MS column pipe), conveyance, labour charges for removing and re-erection of Vertical Turbine Pumpsets etc., complete and as directed by the TWAD Board officers. |  |  | 2 |  |  |  | 0
a | For 125 HP V T pumpset | 1 | Job |  | Each job |  |  | 0
b | For 135 HP V T pumpset | 1 | Job |  | Each job |  |  | 0
c | For 270 HP V T pumpset | 1 | Job |  | Each job |  |  | 0
d | For 330 HP V T pumpset | 2 | Job |  | Each job |  |  | 0
10 | Repair and reconditioning of starter Contactors etc, complete and as directed by the TWAD Board officers. |  |  | Special specification and as per IE rules |  |  |  | 0
i) | Supply and delivery of 9 Amps\440V Electro magnetic Contactors Suitable for Starter in AC Three Phase rating Conforming to IS/IEC 60947-4-1 | 2 | Nos |  | Each |  |  | 0
ii) | Supply and delivery of 12 Amps\440V Electro magnetic Contactors Suitable for Starter in AC Three Phase rating Conforming to IS/IEC 60947-4-1 | 2 | Nos |  | Each |  |  | 0
iii) | Supply and delivery of 18 Amps\440V Electro magnetic Contactors Suitable for Starter in AC Three Phase rating Conforming to IS/IEC 60947-4-1 | 10 | Nos |  | Each |  |  | 0
iv) | Supply and delivery of 25 Amps\440V Electro magnetic Contactors Suitable for Starter in AC Three Phase rating Conforming to IS/IEC 60947-4-1 | 10 | Nos |  | Each |  |  | 0
v) | Supply and delivery of 32 Amps\440V Electro magnetic Contactors Suitable for Starter in AC Three Phase rating Conforming to IS/IEC 60947-4-1 | 10 | Nos |  | Each |  |  | 0
vi) | Supply and delivery of 40 Amps\440V Electro magnetic Contactors Suitable for Starter in AC Three Phase rating Conforming to IS/IEC 60947-4-1 | 5 | Nos |  | Each |  |  | 0
vii) | Supply and delivery of 50 Amps\440V Electro magnetic Contactors Suitable for Starter in AC Three Phase rating Conforming to IS/IEC 60947-4-1 | 5 | Nos |  | Each |  |  | 0
viii) | Supply and delivery of 70 Amps\440V Electro magnetic Contactors Suitable for Starter in AC Three Phase rating Conforming to IS/IEC 60947-4-1 | 4 | Nos |  | Each |  |  | 0
ix) | Supply and delivery of 80 Amps\440V Electro magnetic Contactors Suitable for Starter in AC Three Phase rating Conforming to IS/IEC 60947-4-1 | 2 | Nos |  | Each |  |  | 0
x) | Supply and delivery of 95 Amps\440V Electro magnetic Contactors Suitable for Starter in AC Three Phase rating Conforming to IS/IEC 60947-4-1 | 2 | Nos |  | Each |  |  | 0
xi) | Supply and delivery of 110Amps\440V Electro magnetic Contactors Suitable for Starter in AC Three Phase rating Conforming to IS/IEC 60947-4-1 | 1 | No. |  | Each |  |  | 0
xii) | Supply and delivery of 140 Amps\440V Electro magnetic Contactors Suitable for Starter in AC Three Phase rating Conforming to IS/IEC 60947-4-1 | 2 | Nos |  | Each |  |  | 0
xiii) | Supply and delivery of 185 Amps\440V Electro magnetic Contactors Suitable for Starter in AC Three Phase rating Conforming to IS/IEC 60947-4-1 | 2 | Nos |  | Each |  |  | 0
xiv) | Supply and delivery of 225 Amps\440V Electro magnetic Contactors Suitable for Starter in AC Three Phase rating Conforming to IS/IEC 60947-4-1 | 1 | No. |  | Each |  |  | 0
xv) | Supply and delivery of 265 Amps\440V Electro magnetic Contactors Suitable for Starter in AC Three Phase rating Conforming to IS/IEC 60947-4-1 | 1 | No. |  | Each |  |  | 0
xvi) | Supply and delivery of 400 Amps\440V Electro magnetic Contactors Suitable for Starter in AC Three Phase rating Conforming to IS/IEC 60947-4-1 | 1 | No. |  | Each |  |  | 0
xvii) | Supply and delivery of 550 Amps\440V Electro magnetic Contactors Suitable for Starter in AC Three Phase rating Conforming to IS/IEC 60947-4-1 | 1 | Nos |  | Each |  |  | 0
11 | Repair and replacement of Over Load relay (OLR) etc, complete and as directed by the TWAD Board officers. |  |  | Special specification and as per IE rules |  |  |  | 0
i) | Supply and delivery of Directly operated Bimetallic Thermal overload relay Upto 5A which operates in case of overload and also in case of under voltage with manual and auto reset mode | 10 | Nos |  | Each |  |  | 0
ii) | Supply and delivery of Directly operated Bimetallic Thermal overload relay Upto 5A-10A which operates in case of overload and also in case of under voltage with manual and auto reset mode | 8 | Nos |  | Each |  |  | 0
iii) | Supply and delivery of Directly operated Bimetallic Thermal overload relay Upto 10A-20A which operates in case of overload and also in case of under voltage with manual and auto reset mode | 3 | Nos |  | Each |  |  | 0
iv) | Supply and delivery of Directly operated Bimetallic Thermal overload relay Upto 20A-30A which operates in case of overload and also in case of under voltage with manual and auto reset mode | 3 | Nos |  | Each |  |  | 0
v) | Supply and delivery of Directly operated Bimetallic Thermal overload relay Upto 30A-50A which operates in case of overload and also in case of under voltage with manual and auto reset mode | 3 | Nos |  | Each |  |  | 0
vi) | Supply and delivery of Directly operated Bimetallic Thermal overload relay Upto 50A-75A which operates in case of overload and also in case of under voltage with manual and auto reset mode | 2 | Nos |  | Each |  |  | 0
vii) | Supply and delivery of Directly operated Bimetallic Thermal overload relay Upto 75A-110A which operates in case of overload and also in case of under voltage with manual and auto reset mode | 2 | Nos |  | Each |  |  | 0
vi) | Supply, delivery and fixing of ON Delay timer (0-30s) and its accessories ISI specification including GST and transportation etc.., complete and as directed by TWAD Board officers. | 2 | Nos |  | Each |  |  | 0
vii | Supply and Delivery of Three phase Ammeter - Analog type 0-500A as per IS specifications, SR 96 5D/5A C.T.operated-AC, inclusive of taxes, duties, etc, complete. | 4 | Nos |  | Each |  |  | 0
viii | Supply and Delivery of Three phase Voltmeter - Analog type as per IS specifications, SR 96 600V-AC, inclusive of taxes, duties, etc, complete. | 3 | Nos |  | Each |  |  | 0
ix | Supply and Delivery of Digital Three Phase Ammeter Class 1-5A (96 mm X 96 mm ) inclusive of taxes, duties, etc, complete. | 4 | Nos |  | Each |  |  | 0
x | Supply and Delivery of Digital Voltmeter- Three Phase Class 1-AC inclusive of taxes, duties, etc, complete. | 4 | Nos |  | Each |  |  | 0
xi | Supply and Delivery of Copper Flat (50 x 6 mm) as per IS Specifications | 1 | Kg |  | One kilogram |  |  | 0
12 | Repair and reconditioning of Phase failure priventer etc, complete and as directed by the TWAD Board officers. |  |  | Special specification and as per IE rules |  |  |  | 0
i | Electric Motor protection device against single phasing. The device should protect the motor against single phasing, reverse phasing and unbalance supply. The device should be suitable for any device and have provisions for mounting in panel boards. Operate without need of any auxiliary supply. | 10 | Nos |  | Each |  |  | 0
13 | Repair and reconditioning of Miniature circuit Breaker (MCB) 4 Pole etc, complete and as directed by the TWAD Board officers. |  |  | Special specification and as per IE rules |  |  |  | 0
a | Supply and delivery of MINIATURE CIRCUIT BREAKERS 240 V/415 V 50HZ AC SUPPLY SUITABLE FOR BOTH LIGHTING AND MOTOR CIRCUITS. | [6 empty] | 0
i | Four pole 6A to 32A, 10 KA | 5 | Nos |  | Each |  |  | 0
ii | Four pole 63A,10 KA | 5 | Nos |  | Each |  |  | 0
14 | Repair and reconditioning of Molded Case circuit Breaker (MCCB) 3 Pole etc, complete and as directed by the TWAD Board officers. |  |  | Special specification and as per IE rules |  |  |  | 0
a | Supply and delivery of following Range AMPS 3/4 Pole MCCB Switch (MOULDED CASE CIRCUIT BREAKER (MCCB) WITH THERMO MAGNETIC RELEASE) to control EB supply from E.B Pole to Main Panel Board | [6 empty] | 0
i) | 32 -100 Amps 3 Pole MCCB Switch | 1 | No. |  | Each |  |  | 0
ii) | 125 Amps 3 Pole MCCB Switch | 1 | No. |  | Each |  |  | 0
iii) | 160 Amps 3 Pole MCCB Switch | 1 | No. |  | Each |  |  | 0
iv) | 200 Amps 3 Pole MCCB Switch | 1 | No. |  | Each |  |  | 0
v) | 250 Amps 3 Pole MCCB Switch | 1 | No. |  | Each |  |  | 0
vi) | 320 Amps 3 Pole MCCB Switch | 1 | No. |  | Each |  |  | 0
vii) | 400 Amps 4 Pole MCCB Switch | 1 | No. |  | Each |  |  | 0
viii) | 800 Amps 4 Pole MCCB Switch | 1 | No. |  | Each |  |  | 0
15 | Repair and reconditioning of Power Capacitor for Power factor improvement etc, complete and as directed by the TWAD Board officers. |  |  | Special specification and as per IE rules |  |  |  | 0
a | Supply and delivery of Power capacitor for power factor improvement with oil filled with discharge resistance 3 phase 415/440V 50 HZ conforming to ISS:2834 with ISI marking | [6 empty] | 0
i) | 3 KVAR upto 5 HP | 1 | No. |  | Each |  |  | 0
ii) | 5 KVAR 10 HP to 12.5 HP | 1 | No. |  | Each |  |  | 0
iii) | 10 KVAR 15 HP to 20 HP | 1 | No. |  | Each |  |  | 0
iv) | 15 KVAR 25 HP to 40 HP | 1 | No. |  | Each |  |  | 0
v) | 35 KVAR 40 HP to 75 HP | 1 | No. |  | Each |  |  | 0
iv) | 60 KVAR 120 HP | 1 | No. |  | Each |  |  | 0
v) | 140 KVAR 270 HP | 1 | No. |  | Each |  |  | 0
v) | 160 KVAR 330 HP | 1 | No. |  | Each |  |  | 0
16 | Repair and reconditioning of Supply of Cable and Laying etc, complete and as directed by the TWAD Board officers. | [6 empty] | 0
a) | 4 Sq. mm Cable | [6 empty] | 0
i) | Supply, delivery and Laying of 1.1 KV Grade 3 core 4 Sq. mm Armoured aluminium conductor XLPE insulated PVC Sheathed cables as per IS 7098 (PART I)/1988 and as per I.E. rules | 30 | M | IS 1554, 7098 (part I)/ 1988 with ISI Marking and Special Specification | One metre |  |  | 0
ii) | Jointing of 1.1 KV Grade 3 core 4 Sq. mm Armoured aluminium conductor XLPE insulated PVC Sheathed cables as per I.S.1554 | 4 | Nos |  | Each |  |  | 0
b) | 6 Sq. mm Cable | 0 | 0 |  |  |  |  | 0
i) | Supply, delivery and Laying of 1.1 KV Grade 3 core 6 Sq. mm Armoured aluminium conductor XLPE insulated PVC Sheathed cables as per IS 7098 (PART I)/1988 and as per I.E. rules | 30 | M | IS 1554, 7098 (part I)/ 1988 with ISI Marking and Special Specification | One metre |  |  | 0
ii) | Jointing of 1.1 KV Grade 3 core 6 Sq. mm Armoured aluminium conductor XLPE insulated PVC Sheathed cables as per I.S.1554 | 4 | Nos |  | each |  |  | 0
b) | 10 Sq. mm Cable | 0 | 0 |  |  |  |  | 0
i) | Supply, delivery and Laying of 1.1 KV Grade 3 core 10 Sq. mm Armoured aluminium conductor XLPE insulated PVC Sheathed cables as per IS 7098 (PART I)/1988 and as per I.E. rules | 30 | M | IS 1554, 7098 (part I)/ 1988 with ISI Marking and Special Specification | One metre |  |  | 0
ii) | Jointing of 1.1 KV Grade 3 core 10 Sq. mm Armoured aluminium conductor XLPE insulated PVC Sheathed cables as per I.S.1554 | 4 | Nos |  | each |  |  | 0
c) | 16 Sq. mm Cable | 0 | 0 |  |  |  |  | 0
i) | Supply, delivery and Laying of 1.1 KV Grade 3 core 16 Sq. mm Armoured aluminium conductor XLPE insulated PVC Sheathed cables as per IS 7098 (PART I)/1988 and as per I.E. rules | 30 | M | IS 1554, 7098 (part I)/ 1988 with ISI Marking and Special Specification | One metre |  |  | 0
ii) | Jointing of 1.1 KV Grade 3 core 16 Sq. mm Armoured aluminium conductor XLPE insulated PVC Sheathed cables as per I.S.1554 | 4 | Nos |  | each |  |  | 0
d) | 25 Sq. mm Cable | 0 | 0 |  |  |  |  | 0
i) | Supply, delivery and Laying of 1.1 KV Grade 3 core 25 Sq. mm Armoured aluminium conductor XLPE insulated PVC Sheathed cables as per IS 7098 (PART I)/1988 and as per I.E. rules | 30 | M | IS 1554, 7098 (part I)/ 1988 with ISI Marking and Special Specification | One metre |  |  | 0
ii) | Jointing of 1.1 KV Grade 3 core 25 Sq. mm Armoured aluminium conductor XLPE insulated PVC Sheathed cables as per I.S.1554 | 4 | Nos |  | each |  |  | 0
e) | 35 Sq. mm Cable | 0 | 0 |  |  |  |  | 0
i) | Supply, delivery and Laying of 1.1 KV Grade 3 core 35 Sq. mm Armoured aluminium conductor XLPE insulated PVC Sheathed cables as per IS 7098 (PART I)/1988 and as per I.E. rules | 30 | M | IS 1554, 7098 (part I)/ 1988 with ISI Marking and Special Specification | One metre |  |  | 0
ii) | Jointing of 1.1 KV Grade 3 core 35 Sq. mm Armoured aluminium conductor XLPE insulated PVC Sheathed cables as per I.S.1554 | 4 | Nos |  | each |  |  | 0
f) | 50 Sq. mm Cable | 0 | 0 |  |  |  |  | 0
i) | Supply, delivery and Laying of 1.1 KV Grade 3 core 50 Sq. mm Armoured aluminium conductor XLPE insulated PVC Sheathed cables as per IS 7098 (PART I)/1988 and as per I.E. rules | 30 | M | IS 1554, 7098 (part I)/ 1988 with ISI Marking and Special Specification | One metre |  |  | 0
ii) | Jointing of 1.1 KV Grade 3 core 50 Sq. mm Armoured aluminium conductor XLPE insulated PVC Sheathed cables as per I.S.1554 | 8 | Nos |  | each |  |  | 0
g) | 70 Sq. mm Cable | 0 | 0 |  |  |  |  | 0
i) | Supply, delivery and Laying of 1.1 KV Grade 3 core 70 Sq. mm Armoured aluminium conductor XLPE insulated PVC Sheathed cables as per IS 7098 (PART I)/1988 and as per I.E. rules | 30 | M | IS 1554, 7098 (part I)/ 1988 with ISI Marking and Special Specification | One metre |  |  | 0
ii) | Jointing of 1.1 KV Grade 3 core 70 Sq. mm Armoured aluminium conductor XLPE insulated PVC Sheathed cables as per I.S.1554 | 4 | Nos |  | each |  |  | 0
h) | 95 Sq. mm Cable | 0 | 0 |  |  |  |  | 0
i) | Supply, delivery and Laying of 1.1 KV Grade 3 core 95 Sq. mm Armoured aluminium conductor XLPE insulated PVC Sheathed cables as per IS 7098 (PART I)/1988 and as per I.E. rules | 15 | M | IS 1554, 7098 (part I)/ 1988 with ISI Marking and Special Specification | One metre |  |  | 0
ii) | Jointing of 1.1 KV Grade 3 core 95 Sq. mm Armoured aluminium conductor XLPE insulated PVC Sheathed cables as per I.S.1554 | 2 | No. |  | each |  |  | 0
i) | 120 Sq. mm Cable | 0 | 0 |  |  |  |  | 0
i) | Supply, delivery and Laying of 1.1 KV Grade 3 core 120 Sq. mm Armoured aluminium conductor XLPE insulated PVC Sheathed cables as per IS 7098 (PART I)/1988 and as per I.E. rules | 15 | M | IS 1554, 7098 (part I)/ 1988 with ISI Marking and Special Specification | One metre |  |  | 0
ii) | Jointing of 1.1 KV Grade 3 core 120 Sq. mm Armoured aluminium conductor XLPE insulated PVC Sheathed cables as per I.S.1554 | 4 | Nos |  | each |  |  | 0
j) | 185 Sq. mm Cable | 0 | 0 |  |  |  |  | 0
i) | Supply, delivery and Laying of 1.1 KV Grade 3 core 185 Sq. mm Armoured aluminium conductor XLPE insulated PVC Sheathed cables as per IS 7098 (PART I)/1988 and as per I.E. rules | 30 | M | IS 1554, 7098 (part I)/ 1988 with ISI Marking and Special Specification | One metre |  |  | 0
ii) | Jointing of 1.1 KV Grade 3 core 185 Sq. mm Armoured aluminium conductor XLPE insulated PVC Sheathed cables as per I.S.1554 | 4 | Nos |  | each |  |  | 0
k) | 240 Sq. mm Cable | 0 | 0 |  |  |  |  | 0
i) | Supply, delivery and Laying of 1.1 KV Grade 3.5 core 240 Sq. mm Armoured aluminium conductor XLPE insulated PVC Sheathed cables as per IS 7098 (PART I)/1988 and as per I.E. rules | 30 | M | IS 1554, 7098 (part I)/ 1988 with ISI Marking and Special Specification | One metre |  |  | 0
ii) | Jointing of 1.1 KV Grade 3.5 core 240 Sq. mm Armoured aluminium conductor XLPE insulated PVC Sheathed cables as per I.S.1554 | 2 | No. |  | each |  |  | 0
l) | 300 Sq. mm Cable | 0 | 0 |  |  |  |  | 0
i) | Supply, delivery and Laying of 1.1 KV Grade 3 core 4 Sq. mm Armoured aluminium conductor XLPE insulated PVC Sheathed cables as per IS 7098 (PART I)/1988 and as per I.E. rules | 30 | M | IS 1554, 7098 (part I)/ 1988 with ISI Marking and Special Specification | One metre |  |  | 0
ii) | Jointing of 1.1 KV Grade 3 core 4 Sq. mm Armoured aluminium conductor XLPE insulated PVC Sheathed cables as per I.S.1554 | 2 | Nos |  | each |  |  | 0
m) | 400 Sq. mm Cable | 0 | 0 |  |  |  |  | 0
i) | Supply, delivery and Laying of 1.1 KV Grade 3 core 4 Sq. mm Armoured aluminium conductor XLPE insulated PVC Sheathed cables as per IS 7098 (PART I)/1988 and as per I.E. rules | 15 | M | IS 1554, 7098 (part I)/ 1988 with ISI Marking and Special Specification | One metre |  |  | 0
ii) | Jointing of 1.1 KV Grade 3 core 4 Sq. mm Armoured aluminium conductor XLPE insulated PVC Sheathed cables as per I.S.1554 | 8 | Nos |  | each |  |  | 0
17 | Supply and Delivery of Cable gland suitable for following sizes etc, complete and as directed by the TWAD Board officers. | 0 | 0 | Special specification and as per IE rules |  |  |  | 0
i) | 3 Core 95 sq.mm UG cable | 2 | Nos |  | each |  |  | 0
ii) | 3 Core 185 sq.mm UG cable | 2 | Nos |  | each |  |  | 0
iii) | 3 Core 240 sq.mm UG cable | 2 | Nos |  | each |  |  | 0
iv | 3 Core 300 sq.mm UG cable | 4 | Nos |  | each |  |  | 0
v | 3 Core 400 sq.mm UG cable | 2 | Nos |  | each |  |  | 0
18 | Supply and Delivery of Aluminium CRIMPING LUGS SUITABLE FOR THE FOLLOWING SIZES as per IS Specifications etc, complete and as directed by the TWAD Board officers. | 0 | 0 | Special specification and as per IE rules |  |  |  | 0
i) | 95 Sq.mm | 18 | Nos |  | each |  |  | 0
ii) | 185 Sq.mm | 18 | Nos |  | each |  |  | 0
iii) | 240 Sq.mm | 36 | Nos |  | each |  |  | 0
iv) | 300 Sq.mm | 18 | Nos |  | each |  |  | 0
v) | 400 Sq.mm | 18 | Nos |  | each |  |  | 0
| Sump Cleaning | [6 empty] | 0
19 | Removal of sediments and deposition of sludge, silt,Particles inside the sump at various capacities by engaging required labours and diesel pumpsets and cleaning the side wall using wire brushes, brooms, collecting , lifting of the deposited slit particles on above the sump and washing side wall and the slab using bleaching powder including lighting arrangements and safety arrangements inside the sump, hire charges for the buckets, rope, etc and supply of bleaching powder for cleaning purposes etc complete and as directed by TWAD Board officers |  |  | Special specification |  |  |  | 0
i | FOR 0.05 LL - 0.10 LL Capacity Sump | 39.6667 | Nos |  | each |  |  | 0
ii | FOR 0.15 LL - 0.30 LL Capacity Sump | 33 | Nos |  | each |  |  | 0
iii | FOR 0.35 LL- 0.50 LL Capacity Sump | 9.3333 | Nos |  | each |  |  | 0
iv | FOR 0.55 LL- 1.00 LL Capacity Sump | 12.3333 | Nos |  | each |  |  | 0
v | FOR 1.05 LL - 1.50 LL Capacity Sump | 5.5 | Nos |  | each |  |  | 0
vi | FOR 1.55 LL - 2.00 LL Capacity Sump | 5 | Nos |  | each |  |  | 0
vii | FOR 2.05 LL - 2.50 LL Capacity Sump | 1 | No. |  | each |  |  | 0
viii | FOR 2.55 LL - 3.00 LL Capacity Sump | 2 | Nos |  | each |  |  | 0
ix | FOR 3.05 LL - 4.00 LL Capacity Sump | 2 | Nos |  | each |  |  | 0
x | FOR 4.05 LL - 5.00 LL Capacity Sump | 1 | No. |  | each |  |  | 0
xi | FOR 5.05 LL - 7.50 LL Capacity Sump | 2 | Nos |  | each |  |  | 0
xii | FOR 7.55 LL - 10.00 LL Capacity Sump | 1 | No. |  | each |  |  | 0
xiii | FOR 10.05 LL - 12.50 LL Capacity Sump | 1 | No. |  | each |  |  | 0
xvi | FOR 12.55 LL - 15.00 LL Capacity Sump | 1 | No. |  | each |  |  | 0
xv | FOR 20.05 LL - 25.00 LL Capacity Sump | 1 | No. |  | each |  |  | 0
xvi | FOR 25.05 LL - 30.00 LL Capacity Sump | 1 | No. |  | each |  |  | 0
xvii | FOR 35.05 LL - 40.00 LL Capacity Sump | 2 | Nos |  | each |  |  | 0
xviii | FOR 40.05 LL - 45.00 LL Capacity Sump | 1 | No. |  | each |  |  | 0
20 | Desilting light or sandysoil or silt from infiltration wells below water level including the charges for special T&P and air compressor etc., complete and as directed by TWAD Board officers. |  |  | Special specification |  |  |  | 0
i | Collector wells at Mettu Mahadhanapuram, Mahadhanapuram and Sithalavai | 14.13 | m3 |  | One Cubic metre |  |  | 0
21 | Removing of sand and silt filled in the radial arms of the collector well inside and cleaning of radial arms by using a wire brushes with special tools and plants and developing the radial for increasing the yield in the well using UPVC pipes for water pressure with special tools and plants including cost of labour for working inside of collector well and fixing of special valves and equipments for cleaning of arms and assured required yield for pumping quantity for the pump set erected in the collector well etc. complete( At the time of work done, flow is required in the river) as directed by TWAD Board Officials |  |  | Special specification |  |  |  | 0
i | Collector wells at Mettu Mahadhanapuram, Mahadhanapuram and Sithalavai | 100 | m |  | One metre |  |  | 0
22 | Supply and delivery of the following sizes of unplastisized PVC Rigid pipes and specials confirming to IS other specifications as amended from time to time with ISI marking as specified in ISI and having the required working pressure and delivery at site of work including transportation any where in Tamilnadu etc., complete and as directed by TWAD Board officers |  |  | IS 4985/2000 & IS 10124/1982 Part-II |  |  |  | 0
| 4 KSC | [6 empty] | 0
i | 63mm PVC 4KSC | 1866 | m |  | One Metre |  |  | 0
ii | 75mm PVC 4KSC | 428 | m |  | One Metre |  |  | 0
iii | 90mm PVC 4 KSC | 444 | m |  | One Metre |  |  | 0
iv | 110mm PVC 4KSC | 388 | m |  | One Metre |  |  | 0
v | 140mm PVC 4KSC | 260 | m |  | One Metre |  |  | 0
vi | 160mm PVC 4KSC | 182 | m |  | One Metre |  |  | 0
vii | 200mm PVC 4KSC | 180 | m |  | One Metre |  |  | 0
| 6 KSC | 0 | 0 |  |  |  |  | 0
viii | 140mm PVC 6KSC | 110 | m |  | One Metre |  |  | 0
ix | 160mm PVC 6KSC | 120 | m |  | One Metre |  |  | 0
x | 200mm PVC 6KSC | 146 | m |  | One Metre |  |  | 0
23 | Supply and delivery of following sizes of PVC Specials conforming to IS specifications at site of work inclusive of transportation charges anywhere in Tamilnadu etc., complete and as directed by TWAD Board officers | 0 | 0 | IS 7834/1987 & IS 10124/1982 Part-II and IS 10124/1982 Part-II |  |  |  | 0
a | PVC COUPLER FABRICATED | 0 | 0 |  |  |  |  | 0
i | 63 mm PVC Coupler Fabricated 4 KSC | 186 | Nos |  | Each |  |  | 0
ii | 75 mm PVC Coupler Fabricated 4 KSC | 42 | Nos |  | Each |  |  | 0
iii | 90 mm PVC Coupler Fabricated 4 KSC | 44 | Nos |  | Each |  |  | 0
iv | 110 mm PVC Coupler Fabricated 4 KSC | 38 | Nos |  | Each |  |  | 0
v | 140 mm PVC Coupler Fabricated 4 KSC | 26 | Nos |  | Each |  |  | 0
vi | 160 mm PVC Coupler Fabricated 4 KSC | 18 | Nos |  | Each |  |  | 0
vii | 200 mm PVC Coupler Fabricated 4 KSC | 18 | Nos |  | Each |  |  | 0
viii | 160 mm PVC Coupler Fabricated 6 KSC | 12 | Nos |  | Each |  |  | 0
x | 200 mm PVC Coupler Fabricated 6 KSC | 12 | Nos |  | Each |  |  | 0
b | PVC Bends Fabricated | 0 | 0 |  |  |  |  | 0
i | 63 mm PVC Bends Fabricated 4 KSC | 47 | Nos |  | Each |  |  | 0
ii | 75 mm PVC Bends Fabricated 4 KSC | 11 | Nos |  | Each |  |  | 0
iii | 90 mm PVC Bends Fabricated 4 KSC | 11 | Nos |  | Each |  |  | 0
iv | 110 mm PVC Bends Fabricated 4 KSC | 10 | Nos |  | Each |  |  | 0
v | 140 mm PVC Bends Fabricated 4 KSC | 7 | Nos |  | Each |  |  | 0
vi | 160 mm PVC Bends Fabricated 4 KSC | 5 | Nos |  | Each |  |  | 0
vii | 200 mm PVC Bends Fabricated 4 KSC | 5 | Nos |  | Each |  |  | 0
viii | 160 mm PVC Bends Fabricated 6 KSC | 3 | Nos |  | Each |  |  | 0
ix | 200 mm PVC Bends Fabricated 6 KSC | 3 | Nos |  | Each |  |  | 0
c | PVC Equal Tee Fabricated | 0 | 0 |  |  |  |  | 0
i | 63 mm PVC Equal Tee Fabricated 4 KSC | 1 | No. |  | Each |  |  | 0
ii | 75 mm PVC Equal Tee Fabricated 4 KSC | 2 | Nos |  | Each |  |  | 0
iii | 90 mm PVC Equal Tee Fabricated 4 KSC | 2 | Nos |  | Each |  |  | 0
iv | 110 mm PVC Equal Tee Fabricated 4 KSC | 2 | Nos |  | Each |  |  | 0
v | 140 mm PVC Equal Tee Fabricated 4 KSC | 1 | No. |  | Each |  |  | 0
vi | 160 mm PVC Equal Tee Fabricated 4 KSC | 1 | No. |  | Each |  |  | 0
vii | 200 mm PVC Equal Tee Fabricated 4 KSC | 1 | No. |  | Each |  |  | 0
viii | 160 mm PVC Equal Tee Fabricated 6 KSC | 1 | No. |  | Each |  |  | 0
ix | 200 mm PVC Equal Tee Fabricated 6 KSC | 1 | No. |  | Each |  |  | 0
d | PVC Elbow Fabricated | 0 | 0 |  |  |  |  | 0
i | 63 mm PVC Elbow Fabricated | 28 | Nos |  | Each |  |  | 0
ii | 75 mm PVC Elbow Fabricated | 6 | Nos |  | Each |  |  | 0
iii | 90 mm PVC Elbow Fabricated | 7 | Nos |  | Each |  |  | 0
iv | 110 mm PVC Elbow Fabricated | 6 | Nos |  | Each |  |  | 0
v | 140 mm PVC Elbow Fabricated | 4 | Nos |  | Each |  |  | 0
vi | 160 mm PVC Elbow Fabricated | 3 | Nos |  | Each |  |  | 0
vii | 200 mm PVC Elbow Fabricated | 3 | Nos |  | Each |  |  | 0
e | PVC MTA | 0 | 0 |  |  |  |  | 0
i | 63 mm PVC MTA | 37 | Nos |  | Each |  |  | 0
ii | 75 mm PVC MTA | 9 | Nos |  | Each |  |  | 0
iii | 90 mm PVC MTA | 9 | Nos |  | Each |  |  | 0
iv | 110 mm PVC MTA | 8 | Nos |  | Each |  |  | 0
v | 140 mm PVC MTA | 5 | Nos |  | Each |  |  | 0
vi | 160 mm PVC MTA | 4 | Nos |  | Each |  |  | 0
vii | 200 mm PVC MTA | 4 | Nos |  | Each |  |  | 0
f | Flanged Tail Piece | 0 | 0 |  |  |  |  | 0
i | 63 mm Flanged Tail Piece | 5 | Nos |  | Each |  |  | 0
ii | 75 mm Flanged Tail Piece | 1 | No. |  | Each |  |  | 0
iii | 90 mm Flanged Tail Piece | 1 | No. |  | Each |  |  | 0
iv | 110 mm Flanged Tail Piece | 1 | No. |  | Each |  |  | 0
v | 140 mm Flanged Tail Piece | 1 | No. |  | Each |  |  | 0
g | PVC REDUCER COUPLER | 0 | 0 |  |  |  |  | 0
i | 63 mm x 50 mm | 23 | Nos |  | Each |  |  | 0
ii | 75 mm x 63 mm | 5 | Nos |  | Each |  |  | 0
iii | 90 mm x 63 mm | 6 | Nos |  | Each |  |  | 0
iv | 90 mm x 75 mm | 5 | Nos |  | Each |  |  | 0
v | 110 mm x 63 mm | 3 | Nos |  | Each |  |  | 0
vi | 110 mm x 75 mm | 2 | Nos |  | Each |  |  | 0
vii | 110 mm x 90 mm | 6 | Nos |  | Each |  |  | 0
viii | 140 mm x 63 mm | 1 | No. |  | Each |  |  | 0
ix | 140 mm x 90 mm | 2 | Nos |  | Each |  |  | 0
x | 140 mm x 110 mm | 1 | No. |  | Each |  |  | 0
xi | 160 mm x 110 mm | 1 | No. |  | Each |  |  | 0
xii | 160 mm x 140 mm | 1 | No. |  | Each |  |  | 0
24 | Supply and delivery of the following sizes of GI pipes ( Medium class) confirming to the IS and other specifications including transportation charges any where in Tamilnadu etc., complete and as directed by TWAD Board officers |  |  | IS1239/ part I & II/ 2004 and as amended from time to time |  |  |  | 0
i | 50 mm GI Pipe Medium Class | 108 | m |  | One Metre |  |  | 0
ii | 65 mm GI Pipe Medium Class | 18 | m |  | One Metre |  |  | 0
iii | 80 mm GI Pipe Medium Class | 10 | m |  | One Metre |  |  | 0
iv | 100 mm GI Pipe Medium Class | 10 | m |  | One Metre |  |  | 0
v | 125 mm GI Pipe Medium Class | 14 | m |  | One Metre |  |  | 0
vi | 150 mm GI Pipe Medium Class | 20 | m |  | One Metre |  |  | 0
25 | Supply and delivery of following sizes of GI Specials conforming to IS specifications at site of work inclusive of transportation charges anywhere in Tamilnadu etc., complete and as directed by TWAD Board officers. |  |  | IS 1239/ PART II/2004 and as amended from time to time |  |  |  | 0
a | 50 mm GI | [6 empty] | 0
i | 50 mm G.I. Equal Elbow plain | 22 | Nos |  | Each |  |  | 0
ii | 50 mm G.I. Equal Tee plain | 11 | Nos |  | Each |  |  | 0
iii | 50 mm G.I. Coupling | 27 | Nos |  | Each |  |  | 0
iv | 50 mm G.I. Flange set | 19 | Nos |  | Each |  |  | 0
v | 50 mm G.I. Hex Nipple | 8 | Nos |  | Each |  |  | 0
vi | 50 mm G.I.Bend | 14 | Nos |  | Each |  |  | 0
vii | 50 mm G.I.Union | 23 | Nos |  | Each |  |  | 0
viii | 50 mm Rubber sheet for Flange set | 19 | Nos |  | Each |  |  | 0
ix | 50 mm G.M. Non Return valves | 11 | Nos |  | Each |  |  | 0
b | 65 mm GI | 0 | 0 |  | Each |  |  | 0
i | 65 mm G.I. Equal Elbow plain | 4 | Nos |  | Each |  |  | 0
ii | 65 mm G.I. Equal Tee plain | 2 | Nos |  | Each |  |  | 0
iii | 65 mm G.I. Coupling | 5 | Nos |  | Each |  |  | 0
iv | 65 mm G.I. Flange set | 3 | Nos |  | Each |  |  | 0
v | 65 mm G.I. Hex Nipple | 1 | No. |  | Each |  |  | 0
vi | 65 mm G.I.Bend | 2 | Nos |  | Each |  |  | 0
vii | 65 mm G.I.Union | 4 | Nos |  | Each |  |  | 0
viii | 65 mm Rubber sheet for Flange set | 3 | Nos |  | Each |  |  | 0
ix | 65 mm G.M. Non Return valves | 2 | Nos |  | Each |  |  | 0
c | 80 mm GI | 0 | 0 |  |  |  |  | 0
i | 80 mm G.I. Equal Elbow plain | 2 | Nos |  | Each |  |  | 0
ii | 80 mm G.I. Equal Tee plain | 1 | No. |  | Each |  |  | 0
iii | 80 mm G.I. Coupling | 3 | Nos |  | Each |  |  | 0
iv | 80 mm G.I. Flange set | 2 | Nos |  | Each |  |  | 0
v | 80 mm G.I. Hex Nipple | 1 | No. |  | Each |  |  | 0
vi | 80 mm G.I.Bend | 1 | No. |  | Each |  |  | 0
vii | 80 mm G.I.Union | 2 | Nos |  | Each |  |  | 0
viii | 80 mm Rubber sheet for Flange set | 2 | Nos |  | Each |  |  | 0
ix | 80 mm G.M. Non Return valves | 1 | No. |  | Each |  |  | 0
d | 100 mm GI | 0 | 0 |  |  |  |  | 0
i | 100 mm G.I. Equal Elbow plain | 2 | Nos |  | Each |  |  | 0
ii | 100 mm G.I. Equal Tee plain | 1 | No. |  | Each |  |  | 0
iii | 100 mm G.I. Coupling | 3 | Nos |  | Each |  |  | 0
iv | 100 mm G.I. Flange set | 2 | Nos |  | Each |  |  | 0
v | 100 mm G.I. Hex Nipple | 1 | No. |  | Each |  |  | 0
vi | 100 mm G.I.Bend | 1 | No. |  | Each |  |  | 0
vii | 100 mm G.I.Union | 2 | Nos |  | Each |  |  | 0
viii | 100 mm Rubber sheet for Flange set | 2 | Nos |  | Each |  |  | 0
e | 125 mm GI | 0 | 0 |  | Each |  |  | 0
i | 125 mm G.I. Equal Elbow plain | 3 | Nos |  | Each |  |  | 0
ii | 125 mm G.I. Equal Tee plain | 1 | No. |  | Each |  |  | 0
iii | 125 mm G.I. Coupling | 4 | Nos |  | Each |  |  | 0
iv | 125 mm G.I. Flange set | 2 | Nos |  | Each |  |  | 0
v | 125 mm G.I. Hex Nipple | 1 | No. |  | Each |  |  | 0
vi | 125 mm G.I.Bend | 2 | Nos |  | Each |  |  | 0
vii | 125 mm G.I.Union | 3 | Nos |  | Each |  |  | 0
viii | 125 mm Rubber sheet for Flange set | 2 | Nos |  | Each |  |  | 0
f | 150 mm GI | 0 | 0 |  |  |  |  | 0
i | 150 mm G.I. Equal Elbow plain | 4 | Nos |  | Each |  |  | 0
ii | 150 mm G.I. Equal Tee plain | 2 | Nos |  | Each |  |  | 0
iii | 150 mm G.I. Coupling | 5 | Nos |  | Each |  |  | 0
iv | 150 mm G.I. Flange set | 4 | Nos |  | Each |  |  | 0
v | 150 mm G.I. Hex Nipple | 2 | Nos |  | Each |  |  | 0
vi | 150 mm G.I.Bend | 3 | Nos |  | Each |  |  | 0
vii | 150 mm G.I.Union | 4 | Nos |  | Each |  |  | 0
viii | 150 mm Rubber sheet for Flange set | 2 | Nos |  | Each |  |  | 0
26 | Jointing the C.I/ D.I-S/S pipes and specials with neat cement or cement mortar and spun yarn including caulking the joints, curing (including cost of jointing materails ) etc., complete and as directed by TWAD Board Officers. |  |  | SS 97, 98 & Special specifications |  |  |  | 0
i | 100 mm DI K7 | 1 | No. |  | Each |  |  | 0
ii | 125 mm DI K7 | 1 | No. |  | Each |  |  | 0
iii | 150 mm DI K7 | 4 | Nos |  | Each |  |  | 0
iv | 200 mm DI K7 | 6 | Nos |  | Each |  |  | 0
v | 250 mm DI K7 | 22 | Nos |  | Each |  |  | 0
vi | 300 mm DI K7 | 21 | Nos |  | Each |  |  | 0
vii | 350 mm DI K7 | 12 | Nos |  | Each |  |  | 0
viii | 400 mm DI K7 | 11 | Nos |  | Each |  |  | 0
ix | 450 mm DI K7 | 1 | No. |  | Each |  |  | 0
x | 500 mm DI K7 | 1 | No. |  | Each |  |  | 0
27 | Supply and fixing of MS Plate for DI Pipe complete and as directed by TWAD Board officers |  |  | Special Specification |  |  |  | 0
i | 8 mm Thickness MS Plate for DI Line for All Class (0.15mx0.15x0.008mx7850kg/m3) | 33 | Nos |  | Each |  |  | 0
28 | Supply and delivery of following MS plates For MS Pipe including loading, unloading in any where in Tamilnadu etc., complete and as directed by TWAD Board officers |  |  | Special Specification |  |  |  | 0
a | 50 mm x 50 mm x 6mm IS Flat various classes | 52.9875 | kg |  | One Kilogram |  |  | 0
29 | Supply and Delivery of MS specials without inside lining and outside coating but with anti rust painting as per IS 14589 -1999. inclusive of transportation charges anywhere in Tamilnadu and as directed by TWAD Board officers MS Pipes burst |  |  | IS 14589 -1999.and Special Specification |  |  |  | 0
i | 8.8 mm Thickness MS Plate (1.5m x 0.5m x 8.8mm x 7850 Kg/m3) | 103.62 | Kg |  | Each |  |  | 0
30 | Attending repair, rectification and reconditioning of CI Sluice valve including cost of all material, conveyance, labour charges for removing and re-erection of CI Sluice valve. etc, complete and as directed by the TWAD Board officers. |  |  | Special specification |  |  |  | 0
i) | 50 mm CI Sluice valve | 2 | Nos |  | each |  |  | 0
ii) | 65 mm CI Sluice valve | 1 | No. |  | each |  |  | 0
iii) | 80 mm CI Sluice valve | 1 | No. |  | each |  |  | 0
iv) | 100 mm CI Sluice valve | 1 | No. |  | each |  |  | 0
v) | 125 mm CI Sluice valve | 1 | No. |  | each |  |  | 0
vi) | 150 mm CI Sluice valve | 1 | No. |  | each |  |  | 0
vii) | 200 mm CI Sluice valve | 1 | No. |  | each |  |  | 0
viii) | 250 mm CI Sluice valve | 1 | No. |  | each |  |  | 0
ix) | 300 mm CI Sluice valve | 1 | No. |  | each |  |  | 0
x) | 350 mm CI Sluice valve | 1 | No. |  | each |  |  | 0
xi) | 400 mm CI Sluice valve | 1 | No. |  | each |  |  | 0
xii) | 450 mm CI Sluice valve | 1 | No. |  | each |  |  | 0
xiii) | 500 mm CI Sluice valve | 1 | No. |  | each |  |  | 0
31 | Attending repair, rectification and reconditioning of DI D/F Gate Sluice valves(soft seated) including cost of all material, conveyance, labour charges for removing and re-erection of DI D/F Gate Sluice valve. etc, complete and as directed by the TWAD Board officers. |  |  | Special specification |  |  |  | 0
i | 150 mm DI Sluice Valve | 3 | Nos |  | each |  |  | 0
ii | 250 mm DI Sluice Valve | 1 | No. |  | each |  |  | 0
iii | 350 mm DI Sluice Valve | 1 | No. |  | each |  |  | 0
iv | 400 mm DI Sluice Valve | 1 | No. |  | each |  |  | 0
v | 450 mm DI Sluice Valve | 1 | No. |  | each |  |  | 0
vi | 500 mm DI Sluice Valve | 1 | No. |  | each |  |  | 0
vii | 600 mm DI Sluice Valve | 1 | No. |  | each |  |  | 0
viii | 700 mm DI Sluice Valve | 1 | No. |  | each |  |  | 0
ix | 800 mm DI Sluice Valve | 1 | No. |  | each |  |  | 0
x | 900 mm DI Sluice Valve | 1 | No. |  | each |  |  | 0
xi | 1100 mm DI Sluice Valve | 1 | No. |  | each |  |  | 0
32 | Attending repair, rectification and reconditioning of CI Double Air valve including cost of all material, conveyance, labour charges for removing and re-erection of CI Air valve. etc, complete and as directed by the TWAD Board officers. |  |  | Special specification |  |  |  | 0
i | 40 mm Double Air Valve | 1 | No. |  | each |  |  | 0
ii | 50 mm Double Air Valve | 1 | No. |  | each |  |  | 0
iii | 80 mm Double Air Valve | 1 | No. |  | each |  |  | 0
33 | Attending repair, rectification and reconditioning of DI Single chamber Air release valve including cost of all material, conveyance, labour charges for removing and re-erection of DI Single chamber Air release valve.etc, complete and as directed by the TWAD Board officers. |  |  | Special specification |  |  |  | 0
i | 50 mm DUOJET Air Valve | 1 | No. |  | each |  |  | 0
ii | 80 mm DUOJET Air Valve | 1 | No. |  | each |  |  | 0
iii | 100 mm DUOJET Air Valve | 1 | No. |  | each |  |  | 0
iv | 150 mm DUOJET Air Valve | 1 | No. |  | each |  |  | 0
v | 200 mm DUOJET Air Valve | 1 | No. |  | each |  |  | 0
34 | Attending repair, rectification and reconditioning of DI Non Return Valve including cost of all material, conveyance, labour charges for removing and re-erection of DI Non return valve. etc, complete and as directed by the TWAD Board officers. |  |  | Special specification |  |  |  | 0
i | 100 mm DI Non - Return Valve | 1 | No. |  | each |  |  | 0
ii | 125 mm DI Non - Return Valve | 1 | No. |  | each |  |  | 0
iii | 150 mm DI Non - Return Valve | 1 | No. |  | each |  |  | 0
iv | 200 mm DI Non - Return Valve | 1 | No. |  | each |  |  | 0
v | 250 mm DI Non - Return Valve | 1 | No. |  | each |  |  | 0
35 | Attending repair, rectification and reconditioning of CI Non Return Valve including cost of all material, conveyance, labour charges for removing and re-erection of CI Non return valve. etc, complete and as directed by the TWAD Board officers. |  |  | Special specification |  |  |  | 0
i | 300 mm CI Non - Return Valve | 1 | No. |  | each |  |  | 0
ii | 350 mm CI Non - Return Valve | 1 | No. |  | each |  |  | 0
iii | 400 mm CI Non - Return Valve | 1 | No. |  | each |  |  | 0
iv | 600 mm CI Non - Return Valve | 1 | No. |  | each |  |  | 0
v | 700 mm CI Non - Return Valve | 1 | No. |  | each |  |  | 0
36 | Supply and Delivery of G.M GATE VALVES AS PER IS BS 5154 and related IS Specifications etc, complete and as directed by the TWAD Board officers. |  |  | BS 5154 and related IS Specifications |  |  |  | 0
| Replacing of Gate Valves | [6 empty] | 0
i | 50 mm G.M. Gate valves | 5 | Nos |  | each |  |  | 0
ii | 65 mm G.M. Gate valves | 5 | Nos |  | each |  |  | 0
iii | 80 mm G.M. Gate valves | 1 | No. |  | each |  |  | 0
iv | 100 mm G.M. Gate valves | 1 | No. |  | each |  |  | 0
v | 125 mm G.M. Gate valves | 1 | No. |  | each |  |  | 0
| Total | [6 empty] | 0