## Cover
TAMIL NADU WATER SUPPLY AND DRAINAGE BOARD.
COIMBATORE
Name of Scheme: Operation and Maintenance of the following CWSS to 4 TPs and 1081 Rural Habitations in Namakkal District (Phase II) for Period of 8 Months From 01.08.2022 To 31.03.2023 (2nd Call)
COVER - II - PRICE BID

## Ins
BILL OF QUANTITIES
(To be furnished separately as Price Bid)
1) | The Bill of Quantities shall contain items for Operation and Maintenance of CWSS of the Works to be carried out by the Contractor
2) | The Bill of Quantities will be used to calculate the Contract Price. The contractor shall be paid for the quantum of work done at the rate quoted for each item in the Bill of Quantities.
3) | The rates quoted in the BOQ shall be for carrying out the work in conformity to the BIS, TNBP and Technical Specifications and other Terms and Conditions set out in the Bid Document
4) | All pages in the BOQ should be signed without omission. All corrections/over writing should be properly attested by the Bidder.
Changes in the Probable of Probable of Quantity
5) | If the final Quantity of the work done differs from the Probable of Quantity in the Bill of Quantities for the particular item/items, the rates as in the agreement for the relevant items shall be paid.
6) | Where there is a discrepancy between the rates in words and figures, the lesser of the two will only be taken in to consideration.
7) | Where there is a discrepancy between the unit rate and line item total resulting from multiplying the unit rate by the Probable of Probable of Quantity, the unit rate as quoted will govern.
8) | Where there is an arithmetical discrepancy in the page total as well as grand total, the corrected total by the Employer will govern
9) | ESI & EPF:
1. The rate is inclusive of ESI @ 3.25 % and EPF @ 12.00 % etc.,
2. The rate is for operation and maintenance of CWSS by providing minimum number of skilled and unskilled personnel and condition as detailed below:
3. Initially ESI @ 3.25 % and EPF @ 12.00 % will be with hold and the same will be released against the proof of evidence, having paid the above amount for all the Maintenance personals engaged as per agreement.
Name of Work: Operation and Maintenance of the following CWSS to 4 TPs and 1081 Rural Habitations in Namakkal District (Phase II) for Period of 8 Months From 01.08.2022 To 31.03.2023 (2nd Call)
| Sl. No. | Description of work | Probable quantity Figures | TNBP No. Other specification | Units in | Rates in |  | Amount in figures
[6 empty] | Figures | Words
| 1 | 2 | 3 | 4 | 5 | 6 | 7 | 8
Vide separate sheets attached.

## Abstract
Name of Work: Operation and Maintenance of the following CWSS to 4 TPs and 1081 Rural Habitations in Namakkal District (Phase II) for Period of 8 Months From 01.08.2022 To 31.03.2023 (2nd Call)
GENERAL ABSTRACT
Sl. No. | Part | Description of work | Amount
1 | Part - 1 | Operation and Maintenance for a Period of 9 Months From 01.07.2022 To 31.03.2023 | 0
2 | Part - 2 | Repairs and Renewals | 0
|  | Grand Total | 0
(Rupees Only)

## Part.1
Part :- 1 - Operation and Maintenance for a Period of 8 Months From 01.08.2022 To 31.03.2023
Sl. No. | Description of Work | Quantity |  | Unit | Rate in |  | Amount (in Rupees)
[5 empty] | Figures | Words
1 | Operation and Maintenance of the Electro Mechanical installations, equipments, components, pipelines valves and appurtenances, water retaining structures including protecton of all scheme components from damages/ theft undertaking legal actions for such untoward incidents, preventive maintenance, disinfection and deliverance of water as per quality standards and supply of earmarked quantity of water to the beneficiaries as per Part - IV of Technical Bid, carrying out the O&M as per standard operating procedures, Acts and rules in force etc., complete and as directed by TWAD Board Oficers and excluding cost towards attending leak, burst repair in pipes and specials and replacement works to electro mechanical installations consumables for disinfection of water, cleaning of all water retaining structure and Electricity charges. | 5124.24 | ML | 1 ML (One Million Litre) |  |  | 0
| Total Amount for Part - 1 | [5 empty] | 0

## Part.2
Part :- 2 - Repairs and Renewals
Sl. No. | Description of Work | Quantity |  | Unit | Rate in |  | Amount (in Rupees)
[5 empty] | Figures | Words
2 | Attending Leaks in the pipelines of CWSS for the following items, as per the standard procedure including earthwork excavation, dewatering, removing, relaying, jointing, civil works, cost of materials and all other incidental charges, etc complete within the stipulated time limit as specified in Clause 2.2.5 of General conditions of Contract - Part II. (The specifications for attending leaks has to be detailed based on the data prepared and rate approval obtained for each size and material of pipes. The specifictaion has to be mentioned under the clause 1.7 of GCC - Part- I)
a | 50mm OD PVC pipes of all Classes-1m | 15 | Nos | 1 No (Each) |  |  | 0
b | 50mm OD PVC pipes of all Classes -2m | 17 | Nos | 1 No (Each) |  |  | 0
c | 63mm OD PVC pipes of all Classes -1m | 20 | Nos | 1 No (Each) |  |  | 0
d | 63mm OD PVC pipes of all Classes-2m | 30 | Nos | 1 No (Each) |  |  | 0
e | 75mm OD PVC pipes of all Classes-1m | 30 | Nos | 1 No (Each) |  |  | 0
f | 75mm OD PVC pipes of all Classes-2m | 16 | Nos | 1 No (Each) |  |  | 0
g | 90mm OD PVC pipes of all Classes-1m | 10 | Nos | 1 No (Each) |  |  | 0
h | 90mm OD PVC pipes of all Classes-2m | 15 | Nos | 1 No (Each) |  |  | 0
i | 110mm OD PVC pipes of all Classes-1m | 15 | Nos | 1 No (Each) |  |  | 0
j | 110mm OD PVC pipes of all Classes-2m | 15 | Nos | 1 No (Each) |  |  | 0
k | 140mm 4Ksc OD PVC pipes of all Classes -1m | 15 | Nos | 1 No (Each) |  |  | 0
l | 140mm 4Ksc OD PVC pipes of all Classes -2m | 5 | Nos | 1 No (Each) |  |  | 0
m | 150mm AC pipes collar joint Leak | 5 | Nos | 1 No (Each) |  |  | 0
n | 200mm AC pipes coller joint Leak | 6 | Nos | 1 No (Each) |  |  | 0
o | 250mm AC pipes coller joint | 5 | Nos | 1 No (Each) |  |  | 0
p | 400mm PSC pipes coller joint | 2 | Nos | 1 No (Each) |  |  | 0
q | 450mm PSC pipes coller joint | 7 | Nos | 1 No (Each) |  |  | 0
r | 600mm PSC pipes coller joint | 3 | Nos | 1 No (Each) |  |  | 0
s | 700mm PSC pipes coller joint | 7 | Nos | 1 No (Each) |  |  | 0
t | 800mm PSC pipes coller joint | 2 | Nos | 1 No (Each) |  |  | 0
u | 300mm PSC pipes of all Classes for circumfrential / longitudinal crack using MS step coller , cutt barrel with required length as per site condition | 1 | No | 1 No (Each) |  |  | 0
v | 350mm PSC pipes of all Classes for circumfrential / longitudinal crack using MS step coller , cutt barrel with required length as per site condition | 1 | No | 1 No (Each) |  |  | 0
w | 600mm PSC pipes of all Classes for circumfrential / longitudinal crack using MS step coller , cutt barrel with required length as per site condition | 1 | No | 1 No (Each) |  |  | 0
x | 700mm PSC pipes of all Classes for circumfrential / longitudinal crack using MS step coller , cutt barrel with required length as per site condition | 1 | No | 1 No (Each) |  |  | 0
y | 800mm PSC pipes of all Classes for circumfrential / longitudinal crack using MS step coller , cutt barrel with required length as per site condition | 1 | No | 1 No (Each) |  |  | 0
ii | Attending Leaks occurred in all the size, class and material of pipes in all the pipelines of this CWSS for the following items round the clock as per the standard specifications including earthwork excavation, removal of slushy soi, labour charges, civil works, cost of materials, dewatering , and providing night lamps, barrigading arrangements, caution sign boards ,trafic diversion arrangements and all other incidental charges, etc complete within the stipulated time limit as specified in Clause 2.8 of General conditions of Contract Part II.and as directed by TWAD Board officers
a | 100mm AC pipes center crack with MS Pipe supply | 1 | No | 1 No (Each) |  |  | 0
b | 150mm AC pipes center crack with MS Pipe supply | 1 | No | 1 No (Each) |  |  | 0
c | 200mm AC pipes center crack with MS Pipe supply | 1 | No | 1 No (Each) |  |  | 0
d | 250mm AC pipes center crack with MS Pipe supply | 1 | No | 1 No (Each) |  |  | 0
e | 400mm PSC pipes center crack with MS Pipe supply | 1 | No | 1 No (Each) |  |  | 0
f | 450mm PSC pipes center crack with MS Pipe supply | 1 | No | 1 No (Each) |  |  | 0
g | 600mm PSC pipes center crack with MS Pipe supply | 1 | No | 1 No (Each) |  |  | 0
h | 700mm PSC pipes center crack with MS Pipe supply | 1 | No | 1 No (Each) |  |  | 0
i | 800mm PSC pipes center crack with MS Pipe supply | 1 | No | 1 No (Each) |  |  | 0
iii) | MS Pipes
a | 300mm dia MS pipe | 1 | No | 1 No (Each) |  |  | 0
b | 350mm dia MS pipe | 1 | No | 1 No (Each) |  |  | 0
c | 600mm dia MS pipe | 1 | No | 1 No (Each) |  |  | 0
d | 700mm dia MS pipe | 1 | No | 1 No (Each) |  |  | 0
e | 800mm dia MS pipe | 1 | No | 1 No (Each) |  |  | 0
3 | Attending burst occurred with replacement of full length of sound pipe in all the size, class and material of pipes in all the pipelines of this CWSS for the following items round the clock as per the standard specifications including earthwork excavation, removal of slushy soi, labour charges, civil works, cost of materials, dewatering , and providing genset, welding unit,night lamps, barrigading arrangements, caution sign boards ,trafic diversion arrangements and all other incidental charges, etc complete within the stipulated time limit as specified in Clause 2.8 of General conditions of Contract Part II and as directed by TWAD Board officers
I | MS Pipes
a | 300mm dia MS pipe | 1 | No | 1 No (Each) |  |  | 0
b | 350mm dia MS pipe | 1 | No | 1 No (Each) |  |  | 0
c | 600mm dia MS pipe | 1 | No | 1 No (Each) |  |  | 0
d | 700mm dia MS pipe | 1 | No | 1 No (Each) |  |  | 0
e | 800mm dia MS pipe | 1 | No | 1 No (Each) |  |  | 0
ii | Attending Air valve Leak In All size of pumping main including Material supply,Hire charges of genset, griding machine, cutting machine, dewatering etc
a | 150MM/ 100MM/ 80MM Air valve Stem leak - welding | 1 | No | 1 No (Each) |  |  | 0
4 | Rewinding of Motors in pumping stations iod in the Electrical, Mechanical and Elctro-mechanical items to bring back the scheme / components into normal running conditition as per specification including all labour charges, cost of materials and all incidental charges within the stipulated time limit etc., complete as specified in Clause 2.8 of General conditions of Contract Part II.
i) | Rewinding of burnout coil of stator in the motor of 5442 lpm x104 m Head- vertical turbine -squirrel cage Induction Motor at Jedarpalayam H.W including cost of all material, labour, removing, conveyance and re-erection etc., complete.
a | 175 HP Vertical Turbine Pump | 1 | No | 1 No (Each) |  |  | 0
b | 175 HP Vertical Turbine motor | 1 | No | 1 No (Each) |  |  | 0
ii) | Rewinding of the following HSC pumpset's (Squirrel gauge Induction Motor) with 'F' class insulation material and rewinding new copper enamel wire (with minimum one year Guarantee) including removal of burnt coil, servicing the motor replacing of worn out parts, reconditioning of rotor etc., including testing charges etc., complete excluding removing and re-erection and convaying charges and after deducting the old Scrap materials and as directed by TWAD Board officers.
a | 10 HP HSC Pumpset (Squirrel gauge Induction Motor) | 1 | No | 1 No (Each) |  |  | 0
b | 20 HP HSC Pumpset (Squirrel gauge Induction Motor) | 1 | No | 1 No (Each) |  |  | 0
c | 25 HP HSC Pumpset (Squirrel gauge Induction Motor) | 1 | No | 1 No (Each) |  |  | 0
d | 40 HP HSC Pumpset (Squirrel gauge Induction Motor) | 1 | No | 1 No (Each) |  |  | 0
e | 50 HP HSC Pumpset (Squirrel gauge Induction Motor) | 1 | No | 1 No (Each) |  |  | 0
f | 60 HP HSC Pumpset (Squirrel gauge Induction Motor) | 1 | No | 1 No (Each) |  |  | 0
g | 100 HP HSC Pumpset (Squirrel gauge Induction Motor) | 1 | No | 1 No (Each) |  |  | 0
h | 125 HP HSC Pumpset (Squirrel gauge Induction Motor) | 1 | No | 1 No (Each) |  |  | 0
iii) | Labour charges for removing the following HSC pump top cover and dismandling the rotating assembly including removal of bearing, locknut, shaft sleeves, impeller neck ring,bush coller etc., replacing of all wornout spares, reconditioning of pump shaft (with minimum one year Guarantee).
a | 10 HP HSC Pump | 2 | Nos | 1 No (Each) |  |  | 0
b | 20 HP HSC Pump | 2 | Nos | 1 No (Each) |  |  | 0
c | 25 HP HSC Pump | 1 | No | 1 No (Each) |  |  | 0
d | 40 HP HSC Pump | 1 | No | 1 No (Each) |  |  | 0
e | 50 HP HSC Pump | 1 | No | 1 No (Each) |  |  | 0
f | 60 HP HSC Pump | 1 | No | 1 No (Each) |  |  | 0
g | 100 HP HSC Pump | 1 | No | 1 No (Each) |  |  | 0
h | 125 HP HSC Pump | 1 | No | 1 No (Each) |  |  | 0
iv) | Labour charges for rewinding the following capacity of openwell submersible pumpset with new PVC insulated copper wire incl.removal of burnout coil,servicing the motor,replacing of bush,bearings shaftetc
a | for 1 HP Open well submersible pumpset | 2 | Nos | 1 No (Each) |  |  | 0
b | for 2 HP Open well submersible pumpset | 2 | Nos | 1 No (Each) |  |  | 0
c | for 3 HP Open well submersible pumpset | 2 | Nos | 1 No (Each) |  |  | 0
d | for 4 HP Open well submersible pumpset | 2 | Nos | 1 No (Each) |  |  | 0
e | for 5 HP Open well submersible pumpset | 2 | Nos | 1 No (Each) |  |  | 0
f | for 7.5 HP Open well submersible pumpset | 2 | Nos | 1 No (Each) |  |  | 0
v) | Rewinding of the following Centrifugal mono block pumpset's with 'F' class insulation material and rewinding new copper enamel wire (with minimum one year Guarantee) including removal of burnt coil, servicing the motor replacing of worn out parts, reconditioning of rotor etc., including testing charges etc., complete excluding removing and re-erection and convaying charges and after deducting the old Scrap materials and as directed by TWAD Board officers.
a | 1 HP Monoblock Pumpset | 5 | Nos | 1 No (Each) |  |  | 0
b | 1.5 HP Monoblock Pumpset | 3 | Nos | 1 No (Each) |  |  | 0
c | 3 HP Monoblock Pumpset | 3 | Nos | 1 No (Each) |  |  | 0
d | 5 HP Monoblock Pumpset | 6 | Nos | 1 No (Each) |  |  | 0
vi | Labour charge for Reerection of following capacities of HSC Pumpset after attending repairs
a | 10 HP HSC Pumpset | 1 | No | 1 No (Each) |  |  | 0
b | 20 HP HSC Pumpset | 1 | No | 1 No (Each) |  |  | 0
c | 25 HP HSC Pumpset | 1 | No | 1 No (Each) |  |  | 0
d | 40 HP HSC Pumpset | 1 | No | 1 No (Each) |  |  | 0
e | 50 HP HSC Pumpset | 1 | No | 1 No (Each) |  |  | 0
f | 60 HP HSC Pumpset | 1 | No | 1 No (Each) |  |  | 0
g | 1000 HP HSC Pumpset | 1 | No | 1 No (Each) |  |  | 0
h | 125 HP HSC Pumpset | 1 | No | 1 No (Each) |  |  | 0
vii | Labour charge for Removal of following capacities of HSC Pumpset to attending repairs
a | 10 HP HSC Pumpset | 1 | No | 1 No (Each) |  |  | 0
b | 20 HP HSC Pumpset | 1 | No | 1 No (Each) |  |  | 0
c | 25 HP HSC Pumpset | 1 | No | 1 No (Each) |  |  | 0
d | 40 HP HSC Pumpset | 1 | No | 1 No (Each) |  |  | 0
e | 50 HP HSC Pumpset | 1 | No | 1 No (Each) |  |  | 0
f | 60 HP HSC Pumpset | 1 | No | 1 No (Each) |  |  | 0
g | 1000 HP HSC Pumpset | 1 | No | 1 No (Each) |  |  | 0
h | 125 HP HSC Pumpset | 1 | No | 1 No (Each) |  |  | 0
5 | Electro mechanical accessories in various location under AM of CWSS
i) | Supply and delivery of following Moulded case circuit breaker (MCCB).-3 pole
a | 630 A MCCB | 1 | No | 1 No (Each) |  |  | 0
b | 400 A MCCB | 1 | No | 1 No (Each) |  |  | 0
c | 250A MCCB | 1 | No | 1 No (Each) |  |  | 0
d | 100A MCCB | 1 | No | 1 No (Each) |  |  | 0
e | 63A MCCB | 1 | No | 1 No (Each) |  |  | 0
f | 0-32A MCCB | 1 | No | 1 No (Each) |  |  | 0
6 | Supply and delivery of following capacities of electro magnetic contactors of suitable capacity in AC three phase rating conforming to IS / IEC 60947
a | 400 A | 1 | No | 1 No (Each) |  |  | 0
b | 300 A | 1 | No | 1 No (Each) |  |  | 0
c | 225 A | 1 | No | 1 No (Each) |  |  | 0
d | 185 A | 1 | No | 1 No (Each) |  |  | 0
e | 95 A | 1 | No | 1 No (Each) |  |  | 0
f | 70 A | 1 | No | 1 No (Each) |  |  | 0
g | 40 A | 1 | No | 1 No (Each) |  |  | 0
h | 32 A | 1 | No | 1 No (Each) |  |  | 0
i | 18 A | 1 | No | 1 No (Each) |  |  | 0
7 | Cleaning of all storage points like sumps, stand posts of various capacities available in this scheme at a frequency of once in two months including scrapping the inner side of compartment completely, dewatering, desilting using rquired machineries , materials , labour, all incidental chargs , application of bleaching powder/ solution etc complete and as directed by TWAD Board officers
a | 900000 Liters capacity of sump | 1 | No | 1 No (Each) |  |  | 0
b | 800000 Liters capacity of sump | 1 | No | 1 No (Each) |  |  | 0
c | 700000 Liters capacity of sump | 1 | No | 1 No (Each) |  |  | 0
d | 600000 Liters capacity of sump | 1 | No | 1 No (Each) |  |  | 0
e | 450000 Liters capacity of sump | 1 | No | 1 No (Each) |  |  | 0
f | 400000 Liters capacity of sump | 1 | No | 1 No (Each) |  |  | 0
g | 350000 Liters capacity of sump | 1 | No | 1 No (Each) |  |  | 0
h | 300000 Liters capacity of sump | 1 | No | 1 No (Each) |  |  | 0
i | 250000 Liters capacity of sump | 1 | No | 1 No (Each) |  |  | 0
j | 200000 Liters capacity of sump | 1 | No | 1 No (Each) |  |  | 0
k | 100000 Liters capacity of sump | 1 | No | 1 No (Each) |  |  | 0
l | 60000 Liters capacity of sump | 1 | No | 1 No (Each) |  |  | 0
m | 30000 Liters capacity of sump | 1 | No | 1 No (Each) |  |  | 0
n | 1000 & 15000 capacity of sump | 1 | No | 1 No (Each) |  |  | 0
| Total Amount for Part - 2 | [5 empty] | 0